## Index
! | CustomInterfaces
! | PipingMaterialsClassData
! | PipingCommodityFilter
! | PipeStock
! | PipingCommodityMatlControlData
! | ShortCodeHierarchyRule
! | PipeNominalDiameters
! | PipeBranch
! | BendAngles
! | PermissibleTaps
! | JointQualityFactor
! | ThicknessDataRule
! | TapProperties
! | ReinforcingPadData
! | ReinforcingWeldData
! | TapEndStudBoltLenCalTol
! | PreferredTapEndStudBoltLength
! | WeldClearanceRule
! | WeldModelRepresentationRule
! | PortAlignment
! | PortAlignmentPerSpec
! | PreferredStudBoltLength
! | PreferredMachBoltLength
! | PreferredCapScrewLength
! | SlipOnFlangeSetbackDistance
! | StudBoltLenCalTolerance
! | MaterialsData
! | ValveOperatorMatlControlData
! | AllowablePipingMaterialsClass
! | BoltExtension
! | CapScrewLenCalTolerance
! | CalculationProgIDs
! | CommoditySpecificServiceLimits
! | CorrosionAllowance
! | DefaultChangeOfDirection
! | DefaultProjectOptions
! | FieldFitLength
! | FlaredPipe
! | FluidDensityRule
! | InsideSurfaceTreatment
! | OutsideSurfaceTreatment
! | MachBoltLenCalTolerance
! | MatingPorts
! | MinimumPipeLengthRule
! | MinimumPipeLengthRulePerSpec
! | MinPipeLengthPurchase
! | MinPipeLengthPurchasePerSpec
! | NPDEquivalence
! | PipeTakedownParts
! | PlateFlangeSetbackDistance

## CustomInterfaces
Back to Index
Head | InterfaceName | CategoryName | AttributeName | AttributeUserName | Type | UnitsType | PrimaryUnits | CodeList | codelisttablenamespace | OnPropertyPage | ReadOnly | SymbolParameter
Start
! | System Interfaces IJ
| IJDryWeight1 |  | DryWeight1 | Dry Weight 1 | Double | mass | lbm |  |  | TRUE | FALSE
| IJInsulationThickness |  | InsulationThickness | Insulation Thickness | Double | distance | mm |  |  | TRUE | FALSE | InsulationThickness
| IJFaceToFace |  | FacetoFace | Face to Face | Double | distance | mm |  |  | TRUE | FALSE | FacetoFace
| IJFaceToCenter |  | FacetoCenter | Face to Center | Double | distance | mm |  |  | TRUE | FALSE | FacetoCenter
|  |  | Face1toCenter | Face1 to Center | Double | distance | mm |  |  | TRUE | FALSE | Face1toCenter
|  |  | Face2toCenter | Face2 to Center | Double | distance | mm |  |  | TRUE | FALSE | Face2toCenter
| IJOlet |  | HoleinHeader | Hole in Header | Double | distance | mm |  |  | TRUE | FALSE | C
|  |  | FacetoHeaderSurface | Face to Header Surface | Double | distance | mm |  |  | TRUE | FALSE | A
| IJBendBranchAngle |  | Angle | Angle | Double | angle | deg |  |  | TRUE | FALSE | Angle
| IJSecOperOrient |  | Rotation | Rotation | Double | angle | deg |  |  | TRUE | FALSE | HandwheelAngle
| IJInitialPipePort | Initial Pipe Port | Npd | Nominal Diameter | Double | scalar |  |  |  | TRUE | TRUE | Npd
|  |  | NpdUnitType | NPD Unit | Char |  |  |  |  | TRUE | TRUE | NpdUnitType
|  |  | EndPreparation | End Preparation | Long |  |  | EndPreparation |  | TRUE | TRUE | EndPreparation
|  |  | ScheduleThickness | Schedule Thickness | Long |  |  | ScheduleThickness |  | TRUE | TRUE | ScheduleThickness
|  |  | EndStandard | End Standard | Long |  |  | EndStandard |  | TRUE | TRUE | EndStandard
|  |  | PressureRating | Pressure Rating | Long |  |  | PressureRating |  | TRUE | TRUE | PressureRating
|  |  | FlowDirection | Flow Direction | Long |  |  | FlowDirection |  | TRUE | TRUE | FlowDirection
| IJDynamicPipePort1 | Dynamic Pipe Port 1 | Id1 | Port ID 1 | Char |  |  |  |  | TRUE | FALSE | Id1
|  |  | PortIndex1 | Port Index 1 | Short |  |  |  |  | TRUE | FALSE | PortIndex1
|  |  | Npd1 | Nominal Diameter 1 | Double | scalar |  |  |  | TRUE | FALSE | Npd1
|  |  | NpdUnitType1 | NPD 1 Unit | Char |  |  |  |  | TRUE | FALSE | NpdUnitType1
|  |  | TerminationClass1 | Termination Class 1 | Long |  |  | TerminationClass |  | TRUE | FALSE
|  |  | TerminationSubClass1 | Termination Sub Class1 | Long |  |  | TerminationSubClass |  | TRUE | FALSE
|  |  | EndPreparation1 | End Preparation 1 | Long |  |  | EndPreparation |  | TRUE | FALSE | EndPreparation1
|  |  | SchedulePractice1 | Schedule Practice 1 | Long |  |  | ScheduleThicknessPractice |  | TRUE | FALSE
|  |  | ScheduleThickness1 | Schedule Thickness 1 | Long |  |  | ScheduleThickness |  | TRUE | FALSE | ScheduleThickness1
|  |  | EndPractice1 | End Practice 1 | Long |  |  | EndPractice |  | TRUE | FALSE
|  |  | EndStandard1 | End Standard 1 | Long |  |  | EndStandard |  | TRUE | FALSE | EndStandard1
|  |  | RatingPractice1 | Rating Practice 1 | Long |  |  | RatingPractice |  | TRUE | FALSE
|  |  | PressureRating1 | Pressure Rating 1 | Long |  |  | PressureRating |  | TRUE | FALSE | PressureRating1
|  |  | FlowDirection1 | Flow Direction 1 | Long |  |  | FlowDirection |  | TRUE | FALSE | FlowDirection1
|  |  | PipingPointBasis1 | Piping Point Basis 1 | Long |  |  | PipingPointUsage |  | TRUE | FALSE | PipingPointBasis1
| IJDynamicPipePort2 | Dynamic Pipe Port 2 | Id2 | Port ID 2 | Char |  |  |  |  | TRUE | FALSE | Id2
|  |  | PortIndex2 | Port Index 2 | Short |  |  |  |  | TRUE | FALSE | PortIndex2
|  |  | Npd2 | Nominal Diameter 2 | Double | scalar |  |  |  | TRUE | FALSE | Npd2
|  |  | NpdUnitType2 | NPD 2 Unit | Char |  |  |  |  | TRUE | FALSE | NpdUnitType2
|  |  | TerminationClass2 | Termination Class 2 | Long |  |  | TerminationClass |  | TRUE | FALSE
|  |  | TerminationSubClass2 | Termination Sub Class2 | Long |  |  | TerminationSubClass |  | TRUE | FALSE
|  |  | EndPreparation2 | End Preparation 2 | Long |  |  | EndPreparation |  | TRUE | FALSE | EndPreparation2
|  |  | SchedulePractice2 | Schedule Practice 2 | Long |  |  | ScheduleThicknessPractice |  | TRUE | FALSE
|  |  | ScheduleThickness2 | Schedule Thickness 2 | Long |  |  | ScheduleThickness |  | TRUE | FALSE | ScheduleThickness2
|  |  | EndPractice2 | End Practice 2 | Long |  |  | EndPractice |  | TRUE | FALSE
|  |  | EndStandard2 | End Standard 2 | Long |  |  | EndStandard |  | TRUE | FALSE | EndStandard2
|  |  | RatingPractice2 | Rating Practice 2 | Long |  |  | RatingPractice |  | TRUE | FALSE
|  |  | PressureRating2 | Pressure Rating 2 | Long |  |  | PressureRating |  | TRUE | FALSE | PressureRating2
|  |  | FlowDirection2 | Flow Direction 2 | Long |  |  | FlowDirection |  | TRUE | FALSE | FlowDirection2
|  |  | PipingPointBasis2 | Piping Point Basis 2 | Long |  |  | PipingPointUsage |  | TRUE | FALSE | PipingPointBasis2
| IJDynamicPipePort3 | Dynamic Pipe Port 3 | Id3 | Port ID 3 | Char |  |  |  |  | TRUE | FALSE | Id3
|  |  | PortIndex3 | Port Index 3 | Short |  |  |  |  | TRUE | FALSE | PortIndex3
|  |  | Npd3 | Nominal Diameter 3 | Double | scalar |  |  |  | TRUE | FALSE | Npd3
|  |  | NpdUnitType3 | NPD 3 Unit | Char |  |  |  |  | TRUE | FALSE | NpdUnitType3
|  |  | TerminationClass3 | Termination Class 3 | Long |  |  | TerminationClass |  | TRUE | FALSE
|  |  | TerminationSubClass3 | Termination Sub Class3 | Long |  |  | TerminationSubClass |  | TRUE | FALSE
|  |  | EndPreparation3 | End Preparation 3 | Long |  |  | EndPreparation |  | TRUE | FALSE | EndPreparation3
|  |  | SchedulePractice3 | Schedule Practice 3 | Long |  |  | ScheduleThicknessPractice |  | TRUE | FALSE
|  |  | ScheduleThickness3 | Schedule Thickness 3 | Long |  |  | ScheduleThickness |  | TRUE | FALSE | ScheduleThickness3
|  |  | EndPractice3 | End Practice 3 | Long |  |  | EndPractice |  | TRUE | FALSE
|  |  | EndStandard3 | End Standard 3 | Long |  |  | EndStandard |  | TRUE | FALSE | EndStandard3
|  |  | RatingPractice3 | Rating Practice 3 | Long |  |  | RatingPractice |  | TRUE | FALSE
|  |  | PressureRating3 | Pressure Rating 3 | Long |  |  | PressureRating |  | TRUE | FALSE | PressureRating3
|  |  | FlowDirection3 | Flow Direction 3 | Long |  |  | FlowDirection |  | TRUE | FALSE | FlowDirection3
|  |  | PipingPointBasis3 | Piping Point Basis 3 | Long |  |  | PipingPointUsage |  | TRUE | FALSE | PipingPointBasis3
| IJDynamicPipePort4 | Dynamic Pipe Port 4 | Id4 | Port ID 4 | Char |  |  |  |  | TRUE | FALSE | Id4
|  |  | PortIndex4 | Port Index 4 | Short |  |  |  |  | TRUE | FALSE | PortIndex4
|  |  | Npd4 | Nominal Diameter 4 | Double | scalar |  |  |  | TRUE | FALSE | Npd4
|  |  | NpdUnitType4 | NPD 4 Unit | Char |  |  |  |  | TRUE | FALSE | NpdUnitType4
|  |  | TerminationClass4 | Termination Class 4 | Long |  |  | TerminationClass |  | TRUE | FALSE
|  |  | TerminationSubClass4 | Termination Sub Class4 | Long |  |  | TerminationSubClass |  | TRUE | FALSE
|  |  | EndPreparation4 | End Preparation 4 | Long |  |  | EndPreparation |  | TRUE | FALSE | EndPreparation4
|  |  | SchedulePractice4 | Schedule Practice 4 | Long |  |  | ScheduleThicknessPractice |  | TRUE | FALSE
|  |  | ScheduleThickness4 | Schedule Thickness 4 | Long |  |  | ScheduleThickness |  | TRUE | FALSE | ScheduleThickness4
|  |  | EndPractice4 | End Practice 4 | Long |  |  | EndPractice |  | TRUE | FALSE
|  |  | EndStandard4 | End Standard 4 | Long |  |  | EndStandard |  | TRUE | FALSE | EndStandard4
|  |  | RatingPractice4 | Rating Practice 4 | Long |  |  | RatingPractice |  | TRUE | FALSE
|  |  | PressureRating4 | Pressure Rating 4 | Long |  |  | PressureRating |  | TRUE | FALSE | PressureRating4
|  |  | FlowDirection4 | Flow Direction 4 | Long |  |  | FlowDirection |  | TRUE | FALSE | FlowDirection4
|  |  | PipingPointBasis4 | Piping Point Basis 4 | Long |  |  | PipingPointUsage |  | TRUE | FALSE | PipingPointBasis4
| IJDynamicPipePort5 | Dynamic Pipe Port 5 | Id5 | Port ID 5 | Char |  |  |  |  | TRUE | FALSE | Id5
|  |  | PortIndex5 | Port Index 5 | Short |  |  |  |  | TRUE | FALSE | PortIndex5
|  |  | Npd5 | Nominal Diameter 5 | Double | scalar |  |  |  | TRUE | FALSE | Npd5
|  |  | NpdUnitType5 | NPD 5 Unit | Char |  |  |  |  | TRUE | FALSE | NpdUnitType5
|  |  | TerminationClass5 | Termination Class 5 | Long |  |  | TerminationClass |  | TRUE | FALSE
|  |  | TerminationSubClass5 | Termination Sub Class5 | Long |  |  | TerminationSubClass |  | TRUE | FALSE
|  |  | EndPreparation5 | End Preparation 5 | Long |  |  | EndPreparation |  | TRUE | FALSE | EndPreparation5
|  |  | SchedulePractice5 | Schedule Practice 5 | Long |  |  | ScheduleThicknessPractice |  | TRUE | FALSE
|  |  | ScheduleThickness5 | Schedule Thickness 5 | Long |  |  | ScheduleThickness |  | TRUE | FALSE | ScheduleThickness5
|  |  | EndPractice5 | End Practice 5 | Long |  |  | EndPractice |  | TRUE | FALSE
|  |  | EndStandard5 | End Standard 5 | Long |  |  | EndStandard |  | TRUE | FALSE | EndStandard5
|  |  | RatingPractice5 | Rating Practice 5 | Long |  |  | RatingPractice |  | TRUE | FALSE
|  |  | PressureRating5 | Pressure Rating 5 | Long |  |  | PressureRating |  | TRUE | FALSE | PressureRating5
|  |  | FlowDirection5 | Flow Direction 5 | Long |  |  | FlowDirection |  | TRUE | FALSE | FlowDirection5
|  |  | PipingPointBasis5 | Piping Point Basis 5 | Long |  |  | PipingPointUsage |  | TRUE | FALSE | PipingPointBasis5
| IJDynamicPipePort6 | Dynamic Pipe Port 6 | Id6 | Port ID 6 | Char |  |  |  |  | TRUE | FALSE | Id6
|  |  | PortIndex6 | Port Index 6 | Short |  |  |  |  | TRUE | FALSE | PortIndex6
|  |  | Npd6 | Nominal Diameter 6 | Double | scalar |  |  |  | TRUE | FALSE | Npd6
|  |  | NpdUnitType6 | NPD 6 Unit | Char |  |  |  |  | TRUE | FALSE | NpdUnitType6
|  |  | TerminationClass6 | Termination Class 6 | Long |  |  | TerminationClass |  | TRUE | FALSE
|  |  | TerminationSubClass6 | Termination Sub Class6 | Long |  |  | TerminationSubClass |  | TRUE | FALSE
|  |  | EndPreparation6 | End Preparation 6 | Long |  |  | EndPreparation |  | TRUE | FALSE | EndPreparation6
|  |  | SchedulePractice6 | Schedule Practice 6 | Long |  |  | ScheduleThicknessPractice |  | TRUE | FALSE
|  |  | ScheduleThickness6 | Schedule Thickness 6 | Long |  |  | ScheduleThickness |  | TRUE | FALSE | ScheduleThickness6
|  |  | EndPractice6 | End Practice 6 | Long |  |  | EndPractice |  | TRUE | FALSE
|  |  | EndStandard6 | End Standard 6 | Long |  |  | EndStandard |  | TRUE | FALSE | EndStandard6
|  |  | RatingPractice6 | Rating Practice 6 | Long |  |  | RatingPractice |  | TRUE | FALSE
|  |  | PressureRating6 | Pressure Rating 6 | Long |  |  | PressureRating |  | TRUE | FALSE | PressureRating6
|  |  | FlowDirection6 | Flow Direction 6 | Long |  |  | FlowDirection |  | TRUE | FALSE | FlowDirection6
|  |  | PipingPointBasis6 | Piping Point Basis 6 | Long |  |  | PipingPointUsage |  | TRUE | FALSE | PipingPointBasis6
| IJDynamicPipePort7 | Dynamic Pipe Port 7 | Id7 | Port ID 7 | Char |  |  |  |  | TRUE | FALSE | Id7
|  |  | PortIndex7 | Port Index 7 | Short |  |  |  |  | TRUE | FALSE | PortIndex7
|  |  | Npd7 | Nominal Diameter 7 | Double | scalar |  |  |  | TRUE | FALSE | Npd7
|  |  | NpdUnitType7 | NPD 7 Unit | Char |  |  |  |  | TRUE | FALSE | NpdUnitType7
|  |  | TerminationClass7 | Termination Class 7 | Long |  |  | TerminationClass |  | TRUE | FALSE
|  |  | TerminationSubClass7 | Termination Sub Class7 | Long |  |  | TerminationSubClass |  | TRUE | FALSE
|  |  | EndPreparation7 | End Preparation 7 | Long |  |  | EndPreparation |  | TRUE | FALSE | EndPreparation7
|  |  | SchedulePractice7 | Schedule Practice 7 | Long |  |  | ScheduleThicknessPractice |  | TRUE | FALSE
|  |  | ScheduleThickness7 | Schedule Thickness 7 | Long |  |  | ScheduleThickness |  | TRUE | FALSE | ScheduleThickness7
|  |  | EndPractice7 | End Practice 7 | Long |  |  | EndPractice |  | TRUE | FALSE
|  |  | EndStandard7 | End Standard 7 | Long |  |  | EndStandard |  | TRUE | FALSE | EndStandard7
|  |  | RatingPractice7 | Rating Practice 7 | Long |  |  | RatingPractice |  | TRUE | FALSE
|  |  | PressureRating7 | Pressure Rating 7 | Long |  |  | PressureRating |  | TRUE | FALSE | PressureRating7
|  |  | FlowDirection7 | Flow Direction 7 | Long |  |  | FlowDirection |  | TRUE | FALSE | FlowDirection7
|  |  | PipingPointBasis7 | Piping Point Basis 7 | Long |  |  | PipingPointUsage |  | TRUE | FALSE | PipingPointBasis7
| IJDynamicPipePort8 | Dynamic Pipe Port 8 | Id8 | Port ID 8 | Char |  |  |  |  | TRUE | FALSE | Id8
|  |  | PortIndex8 | Port Index 8 | Short |  |  |  |  | TRUE | FALSE | PortIndex8
|  |  | Npd8 | Nominal Diameter 8 | Double | scalar |  |  |  | TRUE | FALSE | Npd8
|  |  | NpdUnitType8 | NPD 8 Unit | Char |  |  |  |  | TRUE | FALSE | NpdUnitType8
|  |  | TerminationClass8 | Termination Class 8 | Long |  |  | TerminationClass |  | TRUE | FALSE
|  |  | TerminationSubClass8 | Termination Sub Class8 | Long |  |  | TerminationSubClass |  | TRUE | FALSE
|  |  | EndPreparation8 | End Preparation 8 | Long |  |  | EndPreparation |  | TRUE | FALSE | EndPreparation8
|  |  | SchedulePractice8 | Schedule Practice 8 | Long |  |  | ScheduleThicknessPractice |  | TRUE | FALSE
|  |  | ScheduleThickness8 | Schedule Thickness 8 | Long |  |  | ScheduleThickness |  | TRUE | FALSE | ScheduleThickness8
|  |  | EndPractice8 | End Practice 8 | Long |  |  | EndPractice |  | TRUE | FALSE
|  |  | EndStandard8 | End Standard 8 | Long |  |  | EndStandard |  | TRUE | FALSE | EndStandard8
|  |  | RatingPractice8 | Rating Practice 8 | Long |  |  | RatingPractice |  | TRUE | FALSE
|  |  | PressureRating8 | Pressure Rating 8 | Long |  |  | PressureRating |  | TRUE | FALSE | PressureRating8
|  |  | FlowDirection8 | Flow Direction 8 | Long |  |  | FlowDirection |  | TRUE | FALSE | FlowDirection8
|  |  | PipingPointBasis8 | Piping Point Basis 8 | Long |  |  | PipingPointUsage |  | TRUE | FALSE | PipingPointBasis8
| IJDynamicPipePort9 | Dynamic Pipe Port 9 | Id9 | Port ID 9 | Char |  |  |  |  | TRUE | FALSE | Id9
|  |  | PortIndex9 | Port Index 9 | Short |  |  |  |  | TRUE | FALSE | PortIndex9
|  |  | Npd9 | Nominal Diameter 9 | Double | scalar |  |  |  | TRUE | FALSE | Npd9
|  |  | NpdUnitType9 | NPD 9 Unit | Char |  |  |  |  | TRUE | FALSE | NpdUnitType9
|  |  | TerminationClass9 | Termination Class 9 | Long |  |  | TerminationClass |  | TRUE | FALSE
|  |  | TerminationSubClass9 | Termination Sub Class9 | Long |  |  | TerminationSubClass |  | TRUE | FALSE
|  |  | EndPreparation9 | End Preparation 9 | Long |  |  | EndPreparation |  | TRUE | FALSE | EndPreparation9
|  |  | SchedulePractice9 | Schedule Practice 9 | Long |  |  | ScheduleThicknessPractice |  | TRUE | FALSE
|  |  | ScheduleThickness9 | Schedule Thickness 9 | Long |  |  | ScheduleThickness |  | TRUE | FALSE | ScheduleThickness9
|  |  | EndPractice9 | End Practice 9 | Long |  |  | EndPractice |  | TRUE | FALSE
|  |  | EndStandard9 | End Standard 9 | Long |  |  | EndStandard |  | TRUE | FALSE | EndStandard9
|  |  | RatingPractice9 | Rating Practice 9 | Long |  |  | RatingPractice |  | TRUE | FALSE
|  |  | PressureRating9 | Pressure Rating 9 | Long |  |  | PressureRating |  | TRUE | FALSE | PressureRating9
|  |  | FlowDirection9 | Flow Direction 9 | Long |  |  | FlowDirection |  | TRUE | FALSE | FlowDirection9
|  |  | PipingPointBasis9 | Piping Point Basis 9 | Long |  |  | PipingPointUsage |  | TRUE | FALSE | PipingPointBasis9
| IJDynamicPipePort10 | Dynamic Pipe Port 10 | Id10 | Port ID 10 | Char |  |  |  |  | TRUE | FALSE | Id10
|  |  | PortIndex10 | Port Index 10 | Short |  |  |  |  | TRUE | FALSE | PortIndex10
|  |  | Npd10 | Nominal Diameter 10 | Double | scalar |  |  |  | TRUE | FALSE | Npd10
|  |  | NpdUnitType10 | NPD 10 Unit | Char |  |  |  |  | TRUE | FALSE | NpdUnitType10
|  |  | TerminationClass10 | Termination Class 10 | Long |  |  | TerminationClass |  | TRUE | FALSE
|  |  | TerminationSubClass10 | Termination Sub Class10 | Long |  |  | TerminationSubClass |  | TRUE | FALSE
|  |  | EndPreparation10 | End Preparation 10 | Long |  |  | EndPreparation |  | TRUE | FALSE | EndPreparation10
|  |  | SchedulePractice10 | Schedule Practice 10 | Long |  |  | ScheduleThicknessPractice |  | TRUE | FALSE
|  |  | ScheduleThickness10 | Schedule Thickness 10 | Long |  |  | ScheduleThickness |  | TRUE | FALSE | ScheduleThickness10
|  |  | EndPractice10 | End Practice 10 | Long |  |  | EndPractice |  | TRUE | FALSE
|  |  | EndStandard10 | End Standard 10 | Long |  |  | EndStandard |  | TRUE | FALSE | EndStandard10
|  |  | RatingPractice10 | Rating Practice 10 | Long |  |  | RatingPractice |  | TRUE | FALSE
|  |  | PressureRating10 | Pressure Rating 10 | Long |  |  | PressureRating |  | TRUE | FALSE | PressureRating10
|  |  | FlowDirection10 | Flow Direction 10 | Long |  |  | FlowDirection |  | TRUE | FALSE | FlowDirection10
|  |  | PipingPointBasis10 | Piping Point Basis 10 | Long |  |  | PipingPointUsage |  | TRUE | FALSE | PipingPointBasis10
! | Custom Interfaces IJUA
| IJUABendAngle |  | BendAngle | Bend Angle | Double | angle | deg |  |  | TRUE | FALSE | BendAngle
| IJUAFaceTOBranch |  | Face2toBranch | Face2 to Branch | Double | distance | mm |  |  | TRUE | FALSE | Face2toBranch
| IJUAFaceToEnd |  | FacetoEnd | Face to End | Double | distance | mm |  |  | TRUE | FALSE | FacetoEnd
| IJUAValveOperator | Valve Operator | OperatorDiameter | Operator Diameter | Double | distance | mm |  |  | TRUE | FALSE | OperatorDiameter
|  |  | OperatorHeight | Operator Height | Double | distance | mm |  |  | TRUE | FALSE | OperatorHeight
|  |  | OperatorHeight1 | OperatorHeight1 | Double | distance | in |  |  | TRUE | FALSE | OperatorHeight1
|  |  | OperatorLength | Operator Length | Double | distance | mm |  |  | TRUE | FALSE | OperatorLength
|  |  | OperatorDepth | OperatorDepth | Double | distance | in |  |  | TRUE | FALSE | OperatorDepth
|  |  | OperCenFromTop | OperCenFromTop | Double | distance | in |  |  | TRUE | FALSE | OperCenFromTop
| IJUAButterFlyValve | Valve Dimensions | DiscDiameter | Disc Diameter | Double | distance | mm |  |  | TRUE | FALSE | DiscDiameter
|  |  | DiscLength | Disc Length | Double | distance | mm |  |  | TRUE | FALSE | DiscLength
|  |  | DiscWidth | Disc Width | Double | distance | mm |  |  | TRUE | FALSE | DiscWidth
|  |  | StemDiameter | Stem Diameter | Double | distance | mm |  |  | TRUE | FALSE | StemDiameter
|  |  | StemFlDiameter | Stem Fl Diameter | Double | distance | mm |  |  | TRUE | FALSE | StemFlDiameter
|  |  | StemFlWidth | Stem Fl Width | Double | distance | mm |  |  | TRUE | FALSE | StemFlWidth
|  |  | StemWidth | Stem Width | Double | distance | mm |  |  | TRUE | FALSE | StemWidth
|  |  | StemExtension | StemExtension | Double | distance | in |  |  | TRUE | FALSE | StemExtension
|  |  | StemAngle | StemAngle | Double | angle | deg |  |  | TRUE | FALSE | StemAngle
|  |  | ActDiameter | Act Diameter | Double | distance | mm |  |  | TRUE | FALSE | ActDiameter
|  |  | ActFlDiameter | Act Fl Diameter | Double | distance | mm |  |  | TRUE | FALSE | ActFlDiameter
|  |  | ActFlWidth | Act Fl Width | Double | distance | mm |  |  | TRUE | FALSE | ActFlWidth
|  |  | ActWidth | Act Width | Double | distance | mm |  |  | TRUE | FALSE | ActWidth
| IJUAMajorBodyDia |  | MajorBodyDiameter | Major Body Diameter | Double | distance | mm |  |  | TRUE | FALSE | B
| IJUARPad |  | RPadThickness | Rpad Thickness | Double | distance | in |  |  | TRUE | FALSE | RPadThickness
|  |  | RPadWidth | Rpad Width | Double | distance | in |  |  | TRUE | FALSE | RPadWidth
| IJUAUnion |  | UnionDiameter | Union Diameter | Double | distance | in |  |  | TRUE | FALSE | UnionDiameter
| IJUABLSPO |  | Fig8InterAxis | Fig8 Inter Axis | Double | distance | in |  |  | TRUE | FALSE | Fig8InterAxis
| IJUABFYHP | Valve Dimensions | StemHeight | Stem Height | Double | distance | in |  |  | TRUE | FALSE | StemHeight
|  |  | LeverLength | Lever Length | Double | distance | in |  |  | TRUE | FALSE | LeverLength
|  |  | LeverLength1 | LeverLength1 | Double | distance | in |  |  | TRUE | FALSE | LeverLength1
| IJUANozzleLen |  | NozzleLength | Nozzle Length | Double | distance | mm |  |  | TRUE | FALSE | NozzleLength
| IJUAHandleToCenter |  | HandletoCenter | Handle to Center | Double | distance | in |  |  | TRUE | FALSE | HandletoCenter
! | IJUAHandWheelDiameter | Valve Hand Wheel | HandwheelDiameter | Handwheel Diameter | Double | distance | mm |  |  | TRUE | FALSE | HandwheelDiameter
| IJUAValveHeight | Valve Dimensions | ValveHeight | Valve Height | Double | distance | mm |  |  | TRUE | FALSE | ValveHeight
| IJUASwingCheckValve | Valve Dimensions | SCVFlangeDia | SCV Flange Dia | Double | distance | mm |  |  | TRUE | FALSE | FlangeDia
|  |  | SCVFlangeThk | SCV Flange Thk | Double | distance | mm |  |  | TRUE | FALSE | FlangeThk
|  |  | SCVHeight | SCV Height | Double | distance | mm |  |  | TRUE | FALSE | Height
|  |  | SCVLength | SCV Length | Double | distance | mm |  |  | TRUE | FALSE | Length
|  |  | SCVNozzleDia | SCV Nozzle Dia | Double | distance | mm |  |  | TRUE | FALSE | NozzleDia
|  |  | SCVNozzleLength | SCV Nozzle Length | Double | distance | mm |  |  | TRUE | FALSE | NozzleLength
| IJUAOperator33 | Valve Operator | Y10HandwheelOffset | Y10 Handwheel Offset | Double | distance | in |  |  | TRUE | FALSE | Y10HandwheelOffset
|  |  | Y10OpArmWidth | Y10 Op Arm Width | Double | distance | in |  |  | TRUE | FALSE | Y10OpArmWidth
|  |  | Y11HandwheelToArm | Y11 Handwheel To Arm | Double | distance | in |  |  | TRUE | FALSE | Y11HandwheelToArm
|  |  | Y11HandwheelToStemTop | Y11 Handwheel To Stem Top | Double | distance | in |  |  | TRUE | FALSE | Y11HandwheelToStemTop
|  |  | Y12HandwheelDiameter | Y12 Handwheel Diameter | Double | distance | in |  |  | TRUE | FALSE | Y12HandwheelDiameter
|  |  | Y13HandwheelToStemTop | Y13 Handwheel To Stem Top | Double | distance | in |  |  | TRUE | FALSE | Y13HandwheelToStemTop
|  |  | Y4StemHeight | Y4 Stem Height | Double | distance | in |  |  | TRUE | FALSE | Y4StemHeight
|  |  | Y5OperatorDiameter | Y5 Operator Diameter | Double | distance | in |  |  | TRUE | FALSE | Y5OperatorDiameter
|  |  | Y6HandwheelToOpTop | Y6 Handwheel To Op Top | Double | distance | in |  |  | TRUE | FALSE | Y6HandwheelToOpTop
|  |  | Y7OperatorHeight | Y7 Operator Height | Double | distance | in |  |  | TRUE | FALSE | Y7OperatorHeight
|  |  | Y8HandwheelProjection | Y8 Handwheel Projection | Double | distance | in |  |  | TRUE | FALSE | Y8HandwheelProjection
|  |  | Y9HandwheelDiameter | Y9 Handwheel Diameter | Double | distance | in |  |  | TRUE | FALSE | Y9HandwheelDiameter
|  |  | Y9OpArmProjection | Y9 Operator Arm Projection | Double | distance | in |  |  | TRUE | FALSE | Y9OpArmProjection
| IJUATangentLength | Component Dimensions | TangentLength | Tangent Length | Double | distance | mm |  |  | TRUE | FALSE | TangentLength
|  |  | TangentLength1 | TangentLength1 | Double | distance | mm |  |  | TRUE | FALSE | TangentLength1
|  |  | TangentLength2 | TangentLength2 | Double | distance | mm |  |  | TRUE | FALSE | TangentLength2
|  |  | ReducingLength | Reducing Length | Double | distance | mm |  |  | TRUE | FALSE | ReducingLength
| IJUAFace3 | Component Faces | Face1toFace3 | Face1 to Face3 | Double | distance | mm |  |  | TRUE | FALSE | Face1toFace3
|  |  | Face3toCenter | Face3 to Center | Double | distance | mm |  |  | TRUE | FALSE | Face3toCenter
| IJUAMechanicalConnectionClamp | Clamp Dimensions | ClampDiameter | Clamp Diameter | Double | distance | mm |  |  | TRUE | FALSE | ClampDiameter
| IJUAInstrumentArm | Instrument Arm | ArmHeight | Arm Height | Double | distance | in |  |  | TRUE | FALSE | ArmHeight
|  |  | ArmHeight1 | Arm Height 1 | Double | distance | in |  |  | TRUE | FALSE | ArmHeight1
|  |  | ArmLength | Arm Length | Double | distance | in |  |  | TRUE | FALSE | ArmLength
|  |  | ArmLength1 | ArmLength1 | Double | distance | in |  |  | TRUE | FALSE | ArmLength1
|  |  | ArmDiameter | ArmDiameter | Double | distance | in |  |  | TRUE | FALSE | ArmDiameter
| IJUANozzleOffset | Nozzle Offset | NozzleOffset | Nozzle Offset | Double | distance | in |  |  | TRUE | FALSE | NozzleOffset
|  |  | NozzleOffset1 | Nozzle Offset 1 | Double | distance | in |  |  | TRUE | FALSE | NozzleOffset1
|  |  | NozzleOffset2 | Nozzle Offset 2 | Double | distance | in |  |  | TRUE | FALSE | NozzleOffset2
|  |  | NozzleOffset3 | Nozzle Offset 3 | Double | distance | in |  |  | TRUE | FALSE | NozzleOffset3
| IJUAInstrumentValve | Valve Dimensions | ValveHeight1 | Valve Height 1 | Double | distance | in |  |  | TRUE | FALSE | ValveHeight1
|  |  | ValveWidth | Valve Width | Double | distance | in |  |  | TRUE | FALSE | ValveWidth
|  |  | ValveOutertoCenter | Valve Outer to Center | Double | distance | in |  |  | TRUE | FALSE | ValveOutertoCenter
|  |  | ValveOutertoHandWheel | ValveOuter to HandWheel | Double | distance | in |  |  | TRUE | FALSE | ValveOutertoHandWheel
| IJUAInstrumentMotor | Instrument Motor | Motor1Diameter | Motor1 Diameter | Double | distance | in |  |  | TRUE | FALSE | Motor1Diameter
|  |  | Motor1Length | Motor1 Length | Double | distance | in |  |  | TRUE | FALSE | Motor1Length
|  |  | Motor1Offset | Motor1 Offset | Double | distance | in |  |  | TRUE | FALSE | Motor1Offset
|  |  | Motor2Diameter | Motor2 Diameter | Double | distance | in |  |  | TRUE | FALSE | Motor2Diameter
|  |  | Motor2Length | Motor2 Length | Double | distance | in |  |  | TRUE | FALSE | Motor2Length
|  |  | Motor2Offset | Motor2 Offset | Double | distance | in |  |  | TRUE | FALSE | Motor2Offset
|  |  | Motor3Diameter | Motor3 Diameter | Double | distance | in |  |  | TRUE | FALSE | Motor3Diameter
|  |  | Motor3Length | Motor3 Length | Double | distance | in |  |  | TRUE | FALSE | Motor3Length
|  |  | Motor3toCenter | Motor3 to Center | Double | distance | in |  |  | TRUE | FALSE | Motor3toCenter
|  |  | Motor3EndtoCenter | Motor3 End to Center | Double | distance | in |  |  | TRUE | FALSE | Motor3EndtoCenter
|  |  | Motor4Diameter | Motor4 Diameter | Double | distance | in |  |  | TRUE | FALSE | Motor4Diameter
|  |  | Motor4Length | Motor4 Length | Double | distance | in |  |  | TRUE | FALSE | Motor4Length
|  |  | Motor4Offset | Motor4 Offset | Double | distance | in |  |  | TRUE | FALSE | Motor4Offset
| IJUAInstrumentCylinderHeight | Instrument Dimensions | CylHeight | Cylinder Height | Double | distance | in |  |  | TRUE | FALSE | CylHeight
| IJUAInstrumentCylinderOffset | Instrument Dimensions | CylOffset | Cylinder Offset | Double | distance | in |  |  | TRUE | FALSE | CylOffset
|  |  | CylOffset1 | Cylinder Offset 1 | Double | distance | in |  |  | TRUE | FALSE | CylOffset1
| IJUAInstrumentPositioner | Instrument Positioner | PositionerHeight | Positioner Height | Double | distance | in |  |  | TRUE | FALSE | PositionerHeight
|  |  | PositionerLength | Positioner Length | Double | distance | in |  |  | TRUE | FALSE | PositionerLength
|  |  | PositionerOffset | Positioner Offset | Double | distance | in |  |  | TRUE | FALSE | PositionerOffset
|  |  | PositionerOffset1 | Positioner Offset1 | Double | distance | in |  |  | TRUE | FALSE | PositionerOffset1
|  |  | PositionerOffset2 | Positioner Offset2 | Double | distance | in |  |  | TRUE | FALSE | PositionerOffset2
| IJUAInstrumentActuator | Instrument Actuator | ActuatorDiameter | Actuator Diameter | Double | distance | in |  |  | TRUE | FALSE | ActuatorDiameter
|  |  | ActuatorHeight | Actuator Height | Double | distance | in |  |  | TRUE | FALSE | ActuatorHeight
| IJUAInstrumentActuatorDiameter | Instrument Actuator | ActuatorDiameter1 | Actuator Diameter 1 | Double | distance | in |  |  | TRUE | FALSE | ActuatorDiameter1
| IJUAInstrumentActuatorHeight | Instrument Actuator | ActuatorHeight1 | Actuator Height 1 | Double | distance | in |  |  | TRUE | FALSE | ActuatorHeight1
|  |  | ActuatorHeight2 | Actuator Height 2 | Double | distance | in |  |  | TRUE | FALSE | ActuatorHeight2
|  |  | ActuatorHeight3 | Actuator Height 3 | Double | distance | in |  |  | TRUE | FALSE | ActuatorHeight3
|  |  | ActuatorHeight4 | Actuator Height 4 | Double | distance | in |  |  | TRUE | FALSE | ActuatorHeight4
|  |  | ActuatorHeight5 | Actuator Height 5 | Double | distance | in |  |  | TRUE | FALSE | ActuatorHeight5
| IJUAInstrumentActuatorLength | Instrument Actuator | ActuatorLength | Actuator Length | Double | distance | in |  |  | TRUE | FALSE | ActuatorLength
|  |  | ActuatorLength1 | Actuator Length 1 | Double | distance | in |  |  | TRUE | FALSE | ActuatorLength1
|  |  | ActuatorLength2 | Actuator Length 2 | Double | distance | in |  |  | TRUE | FALSE | ActuatorLength2
|  |  | ActuatorLength3 | Actuator Length 3 | Double | distance | in |  |  | TRUE | FALSE | ActuatorLength3
|  |  | ActuatorLength4 | Actuator Length 4 | Double | distance | in |  |  | TRUE | FALSE | ActuatorLength4
|  |  | ActuatorLength5 | Actuator Length 5 | Double | distance | in |  |  | TRUE | FALSE | ActuatorLength5
| IJUAInstrumentActuatorWidth | Instrument Actuator | ActuatorWidth | Actuator Width | Double | distance | in |  |  | TRUE | FALSE | ActuatorWidth
|  |  | ActuatorWidth1 | Actuator Width 1 | Double | distance | in |  |  | TRUE | FALSE | ActuatorWidth1
|  |  | ActuatorWidth2 | Actuator Width 2 | Double | distance | in |  |  | TRUE | FALSE | ActuatorWidth2
|  |  | ActuatorWidth3 | Actuator Width 3 | Double | distance | in |  |  | TRUE | FALSE | ActuatorWidth3
|  |  | ActuatorWidth4 | Actuator Width 4 | Double | distance | in |  |  | TRUE | FALSE | ActuatorWidth4
| IJUAInstrumentDimensions | Instrument Dimensions | InstrumentDiameter | Instrument Diameter | Double | distance | in |  |  | TRUE | FALSE | InstrumentDiameter
|  |  | InstrumentHeight | Instrument Height | Double | distance | in |  |  | TRUE | FALSE | InstrumentHeight
|  |  | InstrumentLength | Instrument Length | Double | distance | in |  |  | TRUE | FALSE | InstrumentLength
|  |  | InstrumentWidth | Instrument Width | Double | distance | in |  |  | TRUE | FALSE | InstrumentWidth
| IJUAInstrumentDimensions1 | Instrument Dimensions | InstrumentHeight1 | Instrument Height 1 | Double | distance | in |  |  | TRUE | FALSE | InstrumentHeight1
|  |  | InstrumentLength1 | Instrument Length 1 | Double | distance | in |  |  | TRUE | FALSE | InstrumentLength1
|  |  | InstrumentWidth1 | Instrument Width 1 | Double | distance | in |  |  | TRUE | FALSE | InstrumentWidth1
| IJUAInstrumentHeight2 | Instrument Dimensions | InstrumentHeight2 | Instrument Height 2 | Double | distance | in |  |  | TRUE | FALSE | InstrumentHeight2
| IJUAInstrumentHeight | Instrument Height | InstrumentHeight3 | Instrument Height 3 | Double | distance | in |  |  | TRUE | FALSE | InstrumentHeight3
|  |  | InstrumentHeight4 | Instrument Height 4 | Double | distance | in |  |  | TRUE | FALSE | InstrumentHeight4
|  |  | InstrumentHeight5 | Instrument Height 5 | Double | distance | in |  |  | TRUE | FALSE | InstrumentHeight5
|  |  | InstrumentHeight6 | Instrument Height 6 | Double | distance | in |  |  | TRUE | FALSE | InstrumentHeight6
|  |  | InstrumentHeight7 | Instrument Height 7 | Double | distance | in |  |  | TRUE | FALSE | InstrumentHeight7
|  |  | InstrumentHeight8 | Instrument Height 8 | Double | distance | in |  |  | TRUE | FALSE | InstrumentHeight8
|  |  | InstrumentHeight9 | Instrument Height 9 | Double | distance | in |  |  | TRUE | FALSE | InstrumentHeight9
| IJUAInstrumentLength | Instrument Length | InstrumentLength2 | Instrument Length 2 | Double | distance | in |  |  | TRUE | FALSE | InstrumentLength2
|  |  | InstrumentLength3 | Instrument Length 3 | Double | distance | in |  |  | TRUE | FALSE | InstrumentLength3
|  |  | InstrumentLength4 | Instrument Length 4 | Double | distance | in |  |  | TRUE | FALSE | InstrumentLength4
|  |  | InstrumentLength5 | Instrument Length 5 | Double | distance | in |  |  | TRUE | FALSE | InstrumentLength5
| IJUAInstrumentOffset | Instrument Dimensions | InstrumentOffset | Instrument Offset | Double | distance | in |  |  | TRUE | FALSE | InstrumentOffset
|  |  | InstrumentOffset1 | Instrument Offset 1 | Double | distance | in |  |  | TRUE | FALSE | InstrumentOffset1
| IJUAInstrumentDiameter | Instrument Dimensions | InstrumentDiameter1 | Instrument Diameter 1 | Double | distance | in |  |  | TRUE | FALSE | InstrumentDiameter1
|  |  | InstrumentDiameter2 | Instrument Diameter 2 | Double | distance | in |  |  | TRUE | FALSE | InstrumentDiameter2
| IJUAInstrumentRadius | Instrument Radius | InstrumentRadius | Instrument Radius | Double | distance | in |  |  | TRUE | FALSE | InstrumentRadius
|  |  | InstrumentRadius1 | Instrument Radius 1 | Double | distance | in |  |  | TRUE | FALSE | InstrumentRadius1
|  |  | InstrumentRadius2 | Instrument Radius 2 | Double | distance | in |  |  | TRUE | FALSE | InstrumentRadius2
|  |  | InstrumentRadius3 | Instrument Radius 3 | Double | distance | in |  |  | TRUE | FALSE | InstrumentRadius3
| IJUAInstrumentWidth | Instrument Width | InstrumentWidth2 | Instrument Width 2 | Double | distance | in |  |  | TRUE | FALSE | InstrumentWidth2
|  |  | InstrumentWidth3 | Instrument Width 3 | Double | distance | in |  |  | TRUE | FALSE | InstrumentWidth3
|  |  | InstrumentWidth4 | Instrument Width 4 | Double | distance | in |  |  | TRUE | FALSE | InstrumentWidth4
| IJUASpecialtyParameters |  | ParameterA1 | Parameter A1 | Double | distance | in |  |  | TRUE | FALSE | ParameterA1
|  |  | ParameterA2 | Parameter A2 | Double | distance | in |  |  | TRUE | FALSE | ParameterA2
|  |  | ParameterA3 | Parameter A3 | Double | distance | in |  |  | TRUE | FALSE | ParameterA3
|  |  | ParameterA4 | Parameter A4 | Double | distance | in |  |  | TRUE | FALSE | ParameterA4
|  |  | ParameterA5 | Parameter A5 | Double | distance | in |  |  | TRUE | FALSE | ParameterA5
|  |  | ParameterA6 | Parameter A6 | Double | distance | in |  |  | TRUE | FALSE | ParameterA6
|  |  | ParameterA7 | Parameter A7 | Double | distance | in |  |  | TRUE | FALSE | ParameterA7
|  |  | ParameterA8 | Parameter A8 | Double | distance | in |  |  | TRUE | FALSE | ParameterA8
|  |  | ParameterB1 | Parameter B1 | Double | distance | in |  |  | TRUE | FALSE | ParameterB1
|  |  | ParameterB2 | Parameter B2 | Double | distance | in |  |  | TRUE | FALSE | ParameterB2
|  |  | ParameterB3 | Parameter B3 | Double | distance | in |  |  | TRUE | FALSE | ParameterB3
|  |  | ParameterB4 | Parameter B4 | Double | distance | in |  |  | TRUE | FALSE | ParameterB4
|  |  | ParameterB5 | Parameter B5 | Double | distance | in |  |  | TRUE | FALSE | ParameterB5
|  |  | ParameterB6 | Parameter B6 | Double | distance | in |  |  | TRUE | FALSE | ParameterB6
|  |  | ParameterB7 | Parameter B7 | Double | distance | in |  |  | TRUE | FALSE | ParameterB7
|  |  | ParameterB8 | Parameter B8 | Double | distance | in |  |  | TRUE | FALSE | ParameterB8
| IJUAHandWheelDiameter | Valve Hand Wheel | HandWheelDiameter | Hand Wheel Diameter | Double | distance | in |  |  | TRUE | FALSE | HandWheelDiameter
| IJUAHandWheelOffset | Valve Hand Wheel | HandWheelLength | Hand Wheel Length | Double | distance | in |  |  | TRUE | FALSE | HandWheelLength
|  |  | HandWheelOffset | Hand Wheel Offset | Double | distance | in |  |  | TRUE | FALSE | HandWheelOffset
|  |  | HandWheelOffset1 | Hand Wheel Offset 1 | Double | distance | in |  |  | TRUE | FALSE | HandWheelOffset1
|  |  | HandWheelOffset2 | Hand Wheel Offset 2 | Double | distance | in |  |  | TRUE | FALSE | HandWheelOffset2
| IJUAFlowMeter | Flow Meter | FlowDiameter | Flow Diameter | Double | distance | in |  |  | TRUE | FALSE | FlowDiameter
| IJUAOrificeFlange | Orifice Flange | OrificeFlangeClearance | Orifice Flange Clearance | Double | distance | in |  |  | TRUE | FALSE | OrificeFlangeClearance
| IJUAValveAppurtenance | Valve Appurtenance | ChainWheelDia | Chain Wheel Diameter | Double | distance | mm |  |  | TRUE | FALSE | ChainWheelDia
|  |  | FloorToValveDistance | Distance from operating level to valve operator | Double | distance | mm |  |  | TRUE | FALSE | FloorToValveDistance
|  |  | Offset | Clearance from operating level | Double | distance | mm |  |  | TRUE | FALSE | Offset
| IJUAValveBody | Valve Body | ValveBodyWidth | Valve Body Width | Double | distance | mm |  |  | TRUE | FALSE | ValveBodyWidth
|  |  | ValveBodyDepth | Valve Body Depth | Double | distance | mm |  |  | TRUE | FALSE | ValveBodyDepth
|  |  | ValveBodyHeight | Valve Body Height | Double | distance | mm |  |  | TRUE | FALSE | ValveBodyHeight
| IJUAFacestoCenter | Component Faces | Face4toCenter | Face4 to Center | Double | distance | mm |  |  | TRUE | FALSE | Face4toCenter
|  |  | Face5toCenter | Face5 to Center | Double | distance | mm |  |  | TRUE | FALSE | Face5toCenter
|  |  | Face6toCenter | Face6 to Center | Double | distance | mm |  |  | TRUE | FALSE | Face6toCenter
|  |  | FacetoHeaderCenter | FacetoHeaderCenter | Double | distance | in |  |  | TRUE | FALSE | FacetoHeaderCenter
| IJUAOperationDiameter | Operation Volume | OperationDiameter | Operation Diameter | Double | distance | in |  |  | TRUE | FALSE | OperationDiameter
|  |  | OperationDiameter1 | Operation Diameter 1 | Double | distance | in |  |  | TRUE | FALSE | OperationDiameter1
| IJUAOperationVolume | Operation Volume | OperationHeight | Operation Height | Double | distance | in |  |  | TRUE | FALSE | OperationHeight
|  |  | OperationHeight1 | Operation Height 1 | Double | distance | in |  |  | TRUE | FALSE | OperationHeight1
|  |  | OperationLength | Operation Length | Double | distance | in |  |  | TRUE | FALSE | OperationLength
|  |  | OperationWidth | Operation Width | Double | distance | in |  |  | TRUE | FALSE | OperationWidth
|  |  | OperationWidth1 | Operation Width 1 | Double | distance | in |  |  | TRUE | FALSE | OperationWidth1
| IJUAInstrumentActuatorCylinder | Instrument Actuator | ActuatorCylDiameter | Actuator Cylinder Diameter | Double | distance | in |  |  | TRUE | FALSE | ActuatorCylDiameter
|  |  | ActuatorCylLength | Actuator Cylinder Length | Double | distance | in |  |  | TRUE | FALSE | ActuatorCylLength
| IJUAInstrumentActuatorCylinder1 | Instrument Actuator | ActuatorCyl1Diameter | Actuator Cylinder 1 Diameter | Double | distance | in |  |  | TRUE | FALSE | ActuatorCyl1Diameter
|  |  | ActuatorCyl1Length | Actuator Cylinder 1 Length | Double | distance | in |  |  | TRUE | FALSE | ActuatorCyl1Length
| IJUAPortRotation | Port Rotation | PortRotation1 | Port Rotation 1 | Double | angle | deg |  |  | TRUE | FALSE | PortRotation1
|  |  | PortRotation2 | Port Rotation 2 | Double | angle | deg |  |  | TRUE | FALSE | PortRotation2
|  |  | PortRotation3 | Port Rotation 3 | Double | angle | deg |  |  | TRUE | FALSE | PortRotation3
|  |  | PortRotation4 | Port Rotation 4 | Double | angle | deg |  |  | TRUE | FALSE | PortRotation4
| IJUAPortOffset | Standard | PortVOffset | PortVOffset | Double | distance | in |  |  | TRUE | FALSE | PortVOffset
|  |  | PortHOffset | PortHOffset | Double | distance | in |  |  | TRUE | FALSE | PortHOffset
| IJUAInstrumentActuatorRotation | Instrument Actuator Rotation | ActuatorRotation1 | Actuator Rotation 1 | Double | angle | deg |  |  | TRUE | FALSE | ActuatorRotation1
|  |  | ActuatorRotation2 | Actuator Rotation 2 | Double | angle | deg |  |  | TRUE | FALSE | ActuatorRotation2
|  |  | ActuatorRotation3 | Actuator Rotation 3 | Double | angle | deg |  |  | TRUE | FALSE | ActuatorRotation3
|  |  | ActuatorRotation4 | Actuator Rotation 4 | Double | angle | deg |  |  | TRUE | FALSE | ActuatorRotation4
| IJUAInstrumentActuatorOffset | Instrument Actuator | ActuatorOffset | Actuator Offset | Double | distance | in |  |  | TRUE | FALSE | ActuatorOffset
|  |  | ActuatorOffset1 | Actuator Offset 1 | Double | distance | in |  |  | TRUE | FALSE | ActuatorOffset1
| IJUASpecialtySteamTrap | Specialty Steam Trap | TrapDiameter | Trap Diameter | Double | distance | mm |  |  | TRUE | FALSE | TrapDiameter
|  |  | TrapLength1 | Trap Length1 | Double | distance | mm |  |  | TRUE | FALSE | TrapLength1
|  |  | TrapLength2 | Trap Length2 | Double | distance | mm |  |  | TRUE | FALSE | TrapLength2
|  |  | CylinderDiameter | Cylinder Diameter | Double | distance | mm |  |  | TRUE | FALSE | CylinderDiameter
|  |  | CylinderLength | CylinderLength | Double | distance | in |  |  | TRUE | FALSE | CylinderLength
|  |  | HoriCylinLengthFromCen | Horizontal Cylinder Length From Center | Double | distance | mm |  |  | TRUE | FALSE | HoriCylinLengthFromCen
|  |  | Nozz1toCentre | Nozzle 1 to Centre | Double | distance | mm |  |  | TRUE | FALSE | Nozz1toCentre
|  |  | Nozz2toCentre | Nozzle 2 to Centre | Double | distance | mm |  |  | TRUE | FALSE | Nozz2toCentre
|  |  | TrapBodyDiameter | Trap Body Diameter | Double | distance | mm |  |  | TRUE | FALSE | TrapBodyDiameter
|  |  | TrapHeightBottoCen | Trap Height Bottom to Center | Double | distance | mm |  |  | TRUE | FALSE | TrapHeightBottoCen
|  |  | TrapHeightToptoCen | Trap Height Top to Center | Double | distance | mm |  |  | TRUE | FALSE | TrapHeightToptoCen
|  |  | VertCylinHeightFromCen | Vertical Cylinder Height From Center | Double | distance | mm |  |  | TRUE | FALSE | VertCylinHeightFromCen
|  |  | OutletOffset | Outlet Offset | Double | distance | mm |  |  | TRUE | FALSE | OutletOffset
|  |  | STHeight | ST Height | Double | distance | mm |  |  | TRUE | FALSE | STHeight
|  |  | BasetoInlet | Base to Inlet | Double | distance | mm |  |  | TRUE | FALSE | BasetoInlet
|  |  | BasetoOutlet | Base to Outlet | Double | distance | mm |  |  | TRUE | FALSE | BasetoOutlet
| IJUAFlameArrestor |  | FlArrestorBodyHeight1 | Flame Arrestor Body Height 1 | Double | distance | mm |  |  | TRUE | FALSE | FlArrestorBodyHeight1
|  |  | FlArrestorBodyHeight2 | Flame Arrestor Body Height 2 | Double | distance | mm |  |  | TRUE | FALSE | FlArrestorBodyHeight2
|  |  | FlArrestorBodyLength1 | Flame Arrestor Body Length 1 | Double | distance | mm |  |  | TRUE | FALSE | FlArrestorBodyLength1
|  |  | FlArrestorBodyLength2 | Flame Arrestor Body Length 2 | Double | distance | mm |  |  | TRUE | FALSE | FlArrestorBodyLength2
|  |  | FlArrestorBodyWidth1 | Flame Arrestor Body Width 1 | Double | distance | mm |  |  | TRUE | FALSE | FlArrestorBodyWidth1
|  |  | FlArrestorBodyWidth2 | Flame Arrestor Body Width 2 | Double | distance | mm |  |  | TRUE | FALSE | FlArrestorBodyWidth2
| IJUALevelIndicatorControl |  | Arm1Length | Arm 1 Length | Double | distance | mm |  |  | TRUE | FALSE | Arm1Length
|  |  | Arm2Length | Arm 2 Length | Double | distance | mm |  |  | TRUE | FALSE | Arm2Length
|  |  | ArmtoCenter | Arm to Center | Double | distance | mm |  |  | TRUE | FALSE | ArmtoCenter
|  |  | ConeDiameter | ConeDiameter | Double | distance | in |  |  | TRUE | FALSE | ConeDiameter
|  |  | ConeDiameter1 | Cone Diameter 1 | Double | distance | mm |  |  | TRUE | FALSE | ConeDiameter1
|  |  | ConeDiameter2 | Cone Diameter 2 | Double | distance | mm |  |  | TRUE | FALSE | ConeDiameter2
|  |  | ConeHeight | Cone Height | Double | distance | mm |  |  | TRUE | FALSE | ConeHeight
|  |  | ConeLength | ConeLength | Double | distance | in |  |  | TRUE | FALSE | ConeLength
|  |  | FloatBottoCenter | Float Bottom to Center | Double | distance | mm |  |  | TRUE | FALSE | FloatBottoCenter
|  |  | FloatDiameter | Float Diameter | Double | distance | mm |  |  | TRUE | FALSE | FloatDiameter
|  |  | FloatToptoCenter | Float Top to Center | Double | distance | mm |  |  | TRUE | FALSE | FloatToptoCenter
|  |  | IndicatorHeight1 | Indicator Height 1 | Double | distance | mm |  |  | TRUE | FALSE | IndicatorHeight1
|  |  | IndicatorHeight2 | Indicator Height 2 | Double | distance | mm |  |  | TRUE | FALSE | IndicatorHeight2
|  |  | IndicatorLength | Indicator Length | Double | distance | mm |  |  | TRUE | FALSE | IndicatorLength
|  |  | IndicatorWidth | Indicator Width | Double | distance | mm |  |  | TRUE | FALSE | IndicatorWidth
|  |  | Nozzle3toCenter | Nozzle 3 to Center | Double | distance | mm |  |  | TRUE | FALSE | Nozzle3toCenter
| IJUASlideValve |  | BranchLength | Branch Length | Double | distance | mm |  |  | TRUE | FALSE | BranchLength
|  |  | ProjectionHeight | Projection Height | Double | distance | mm |  |  | TRUE | FALSE | ProjectionHeight
|  |  | ProjectionLength | Projection Length | Double | distance | mm |  |  | TRUE | FALSE | ProjectionLength
|  |  | ProjectionWidth | Projection Width | Double | distance | mm |  |  | TRUE | FALSE | ProjectionWidth
| IJUASweepolet |  | SweepoletWidth | SweepoletWidth | Double | distance | in |  |  | TRUE | FALSE | SweepoletWidth
| IJUAOletTypeValve |  | ValveCentertoHeaderCenter | Valve Center to Header Center | Double | distance | in |  |  | TRUE | FALSE | ValveCentertoHeaderCenter
|  |  | OletLength | Olet Length | Double | distance | in |  |  | TRUE | FALSE | OletLength
| IJUASpecialtyAnalyzer |  | AnalyzerDiameter | Analyzer Diameter | Double | distance | mm |  |  | TRUE | FALSE | AnalyzerDiameter
|  |  | AnalyzerThickness | Analyzer Thickness | Double | distance | mm |  |  | TRUE | FALSE | AnalyzerThickness
| IJUASpecialtyDimensions |  | Offset1 | Offset 1 | Double | distance | mm |  |  | TRUE | FALSE | Offset1
|  |  | Offset2 | Offset 2 | Double | distance | mm |  |  | TRUE | FALSE | Offset2
|  |  | BodyWidth | BodyWidth | Double | distance | in |  |  | TRUE | FALSE | BodyWidth
| IJUASpecialtyExhaust |  | ExhaustDiameter | Exhaust Diameter | Double | distance | mm |  |  | TRUE | FALSE | ExhaustDiameter
|  |  | ExhaustHeight | Exhaust Height | Double | distance | mm |  |  | TRUE | FALSE | ExhaustHeight
|  |  | PipeHeight | Pipe Height | Double | distance | mm |  |  | TRUE | FALSE | PipeHeight
|  |  | PipeOffset | Pipe Offset | Double | distance | mm |  |  | TRUE | FALSE | PipeOffset
| IJUASpecialtyFilter |  | FilterBodyDiameter | Filter Body Diameter | Double | distance | mm |  |  | TRUE | FALSE | FilterBodyDiameter
|  |  | FilterBodyHeight1 | Filter Body Height 1 | Double | distance | mm |  |  | TRUE | FALSE | FilterBodyHeight1
|  |  | FilterBodyHeight2 | Filter Body Height 2 | Double | distance | mm |  |  | TRUE | FALSE | FilterBodyHeight2
| IJUASpecialtyFlowNozzle |  | EndDiameter | End Diameter | Double | distance | mm |  |  | TRUE | FALSE | EndDiameter
|  |  | FlowNozzleDiameter1 | Flow Nozzle Diameter 1 | Double | distance | mm |  |  | TRUE | FALSE | FlowNozzleDiameter1
|  |  | FlowNozzleDiameter2 | Flow Nozzle Diameter 2 | Double | distance | mm |  |  | TRUE | FALSE | FlowNozzleDiameter2
|  |  | FlowNozzleEndDiameter | Flow Nozzle End Diameter | Double | distance | mm |  |  | TRUE | FALSE | FlowNozzleEndDiameter
|  |  | FlowNozzleLength | Flow Nozzle Length | Double | distance | mm |  |  | TRUE | FALSE | FlowNozzleLength
| IJUASpecialtyStrainer |  | BasketEndDiameter | Basket End Diameter | Double | distance | mm |  |  | TRUE | FALSE | BasketEndDiameter
|  |  | BasketLength | Basket Length | Double | distance | mm |  |  | TRUE | FALSE | BasketLength
|  |  | BranchDiameter | Branch Diameter | Double | distance | mm |  |  | TRUE | FALSE | BranchDiameter
|  |  | CollarEndtoCenter | Collar End to Center | Double | distance | mm |  |  | TRUE | FALSE | CollarEndtoCenter
|  |  | CollarThickness | Collar Thickness | Double | distance | mm |  |  | TRUE | FALSE | CollarThickness
|  |  | Face3toStrTop | Face 3 to Strainer Top | Double | distance | mm |  |  | TRUE | FALSE | Face3toStrTop
|  |  | StrDiameter | Strainer Diameter | Double | distance | mm |  |  | TRUE | FALSE | StrDiameter
|  |  | StrToptoCenter | Strainer Top to Center | Double | distance | mm |  |  | TRUE | FALSE | StrToptoCenter
|  |  | StrWidth | Strainer Width | Double | distance | mm |  |  | TRUE | FALSE | StrWidth
| IJUASpecialtyHoseRackStation |  | StationLength | Station Length | Double | distance | in |  |  | TRUE | FALSE | StationLength
|  |  | StationHeight | Station Height | Double | distance | in |  |  | TRUE | FALSE | StationHeight
|  |  | StationWidth | Station Width | Double | distance | in |  |  | TRUE | FALSE | StationWidth
| IJUAFireMonitor |  | BodyTtoCenter | Body T to Center | Double | distance | in |  |  | TRUE | FALSE | BodyTtoCenter
|  |  | BodyBtoCenter | Body B to Center | Double | distance | in |  |  | TRUE | FALSE | BodyBtoCenter
|  |  | BodyLtoCenter | Body L to Center | Double | distance | in |  |  | TRUE | FALSE | BodyLtoCenter
|  |  | BodyRtoCenter | Body R to Center | Double | distance | in |  |  | TRUE | FALSE | BodyRtoCenter
|  |  | CannonLength | Cannon Length | Double | distance | in |  |  | TRUE | FALSE | CannonLength
|  |  | CannonDiameter | Cannon Diameter | Double | distance | in |  |  | TRUE | FALSE | CannonDiameter
| IJUAFireSprinkler |  | SprinklerDiameter | Sprinkler Diameter | Double | distance | in |  |  | TRUE | FALSE | SprinklerDiameter
| IJUASpecialtyVent |  | NozztoCenter | Nozzle to Center | Double | distance | mm |  |  | TRUE | FALSE | NozztoCenter
|  |  | VentAngle | Vent Angle | Double | angle | deg |  |  | TRUE | FALSE | VentAngle
|  |  | VentSilencerBodyDiameter | Vent Silencer Body Diameter | Double | distance | mm |  |  | TRUE | FALSE | VentSilencerBodyDiameter
|  |  | VentSilencerBodyLength1 | Vent Silencer Body Length 1 | Double | distance | mm |  |  | TRUE | FALSE | VentSilencerBodyLength1
|  |  | VentSilencerBodyLength2 | Vent Silencer Body Length 2 | Double | distance | mm |  |  | TRUE | FALSE | VentSilencerBodyLength2
| IJUAVenturimeter |  | VenturiDiameter | Venturi Diameter | Double | distance | mm |  |  | TRUE | FALSE | VenturiDiameter
|  |  | VenturiLength | Venturi Length | Double | distance | mm |  |  | TRUE | FALSE | VenturiLength
| IJUASpectaclePosition |  | SpectaclePosition | Spectacle Position | Long |  |  | SpectaclePosition | UDP | TRUE | FALSE | SpectaclePosition
| IJUAFacetoTap | Component Faces | FacetoTap | Face to Tap | Double | distance | mm |  |  | TRUE | FALSE | FacetoTap
| IJUAManufacturerData |  | ValveManufacturer | Valve Manufacturer | Long | scalar |  |  |  | TRUE | FALSE
|  |  | ValveModelNumber | Valve Model Number | Long | scalar |  |  |  | TRUE | FALSE
|  |  | ValveTrim | Valve Trim | Long | scalar |  |  |  | TRUE | FALSE
|  |  | FlangeFaceSurfaceFinish | Flange Face Surface Finish | Long | scalar |  |  |  | TRUE | FALSE
|  |  | SurfacePreparation | Surface Preparation | Long | scalar |  |  |  | TRUE | FALSE
|  |  | ManufacturingMethod | Manufacturing Method | Long | scalar |  | ManufacturingMethod |  | TRUE | FALSE
|  |  | MiscRequisitionClassification | Misc Requisition Classification | Long | scalar |  |  |  | TRUE | FALSE
| IJUAFireHydrant | Standard | BottomtoCenter | Bottom to Center | Double | distance | in |  |  | TRUE | FALSE | BottomtoCenter
|  |  | GradetoCenter | Grade to Center | Double | distance | in |  |  | TRUE | FALSE | GradetoCenter
|  |  | WaterOutlettoGrade | Water Outlet to Grade | Double | distance | in |  |  | TRUE | FALSE | WaterOutlettoGrade
|  |  | WaterOutlettoTop | Water Outlet to Top | Double | distance | in |  |  | TRUE | FALSE | WaterOutlettoTop
|  |  | HydrantDiameter | Hydrant Diameter | Double | distance | in |  |  | TRUE | FALSE | HydrantDiameter
|  |  | WaterOutlettoCenter | Water Outlet to Center | Double | distance | in |  |  | TRUE | FALSE | WaterOutlettoCenter
|  |  | WaterOutletDiameter | Water Outlet Diameter | Double | distance | in |  |  | TRUE | FALSE | WaterOutletDiameter
| IJUARuptureDisc |  | ValveDiscHeight | Valve Disc Height | Double | distance | mm |  |  | TRUE | FALSE | ValveDiscHeight
| IJUAVArmLength1 | Dimensions | VArmLength1 | Valve Operator Arm Length1 | Double | distance | mm |  |  | TRUE | FALSE | VArmLength1
| IJUAVOperatorHeight1 | Dimensions | VOperatorHeight1 | Valve Operator Height1 | Double | distance | mm |  |  | TRUE | FALSE | VOperatorHeight1
| IJUAHoseValve | Dimensions | HoseConnEndtoCenter | Hose Connector End to Center | Double | distance | in |  |  | TRUE | FALSE | HoseConnEndtoCenter
| IJUALapJointFlange | Standard | StubLength | Stub Length | Double | distance | in |  |  | TRUE | FALSE | StubLength
|  |  | LapThickness | Lap Thickness | Double | distance | in |  |  | TRUE | FALSE | LapThickness
|  |  | IsPipeFlared | Is Pipe Flared | Double | Scalar |  |  |  | TRUE | FALSE | IsPipeFlared
| IJUAEccentricOffset |  | EccentricOffsetBasis | Centerline Offset Calculation | Long |  |  | EccentricOffsetBasis | RefDat | TRUE | FALSE | EccentricOffsetBasis
| IJRteReinforcingPad |  | PadThickness | Pad Thickness | Double | distance | in |  |  | TRUE | TRUE | RPadThickness
|  |  | PadWidth | Pad Width | Double | distance | in |  |  | TRUE | TRUE | RPadWidth
| IJUAUnionOffset |  | UnionOffset | Union Offset | Double | distance | in |  |  | TRUE | FALSE | UnionOffset
| IJUAOffsetFrmValCen |  | OffsetFrmValCen | Offset from Valve Centerline | Double | Distance | in |  |  | TRUE | FALSE | OffsetFrmValCen
| IJUAOffsetFrmValBotm |  | OffsetFrmValBotm | Offset from Valve Bottom | Double | Distance | in |  |  | TRUE | FALSE | OffsetFrmValBotm
| IJUAOffsetFrmValInlet |  | OffsetFrmValInlet | Offset from Valve Inlet | Double | Distance | in |  |  | TRUE | FALSE | OffsetFrmValInlet
| IJUAHeight |  | Height | Height | Double | distance | in |  |  | TRUE | FALSE | Height
|  |  | Height1 | Height 1 | Double | distance | in |  |  | TRUE | FALSE | Height1
|  |  | Height2 | Height 2 | Double | distance | in |  |  | TRUE | FALSE | Height2
| IJUADimensionA |  | A | A | Double | distance | in |  |  | TRUE | FALSE | A
| IJUADimensionB |  | B | B | Double | distance | in |  |  | TRUE | FALSE | B
| IJUADimensionC |  | C | C | Double | distance | in |  |  | TRUE | FALSE | C
| IJUADimensionD |  | D | D | Double | distance | in |  |  | TRUE | FALSE | D
| IJUADimensionE |  | E | E | Double | distance | in |  |  | TRUE | FALSE | E
| IJUADimensionF |  | F | F | Double | distance | in |  |  | TRUE | FALSE | F
| IJUADimensionG |  | G | G | Double | distance | in |  |  | TRUE | FALSE | G
| IJUADimensionH |  | H | H | Double | distance | in |  |  | TRUE | FALSE | H
| IJUADimensionI |  | I | I | Double | distance | in |  |  | TRUE | FALSE | I
| IJUAElbowRadius |  | ElbowRadius | Elbow Radius | Double | Distance | in |  |  | TRUE | FALSE | ElbowRadius
| IJUADiameter |  | Diameter | Diameter | Double | Distance | in |  |  | TRUE | FALSE | Diameter
| IJUAWidth |  | Width | Width | Double | Distance | in |  |  | TRUE | FALSE | Width
| IJUALength |  | Length | Length | Double | Distance | in |  |  | TRUE | FALSE | Length
End
Note on D3: Programmatic name of the attribute
Note on D251: These should be reassigned, renamed, and Y(xx) prefix removed.
Note on F3: Type
Note on G3: Unit Type of the attribute.
Note on H3: Primary Unit of the attribute.
Note on I3: True, If this attribute is codelisted contain the name of the table that contain the values, NULL otherwise
Note on K3: True , If this attribute must be displayed by the attribute control, False otherwise
Note on L3: True if this attribute must be cannot be modified by the attribute control, False otherwise
Note on M3: Parameter of the Symbol.

## PipingMaterialsClassData
! BacktoIndex
Head | SpecName | MaterialsOfConstructionClass | MaterialsDescription | FluidService | DesignStandard | AutomatedFlangeSelectionOption | PipingCommodityOverrideOption | WasherCreationOption | GasketRequirementOverride | LiningMaterial | PipingNote1 | PipingSpecStatus | Responsibility | LastModifiedOn | Comments | RevisionNumber | ApprovedBy | ApprovalDate | JacketMatOfConstructionClass | JumperMatOfConstructionClass | JacketMaterialsDescription | JumperMaterialsDescription | JacketAndJumperFluidService | StressRelief | Examination | HyperlinkToHumanSpec | StressReliefRequirement | MaterialsGroup | WeldingProcedureSpecification | MaterialsType
Start
| Swagelok |  | CL150 RFFE, CS, Trim 8, CA 0.063, Process, hot (-20 to 800 degF) | Process | 40 |  |  |  | 1 | [17 empty] | 15 | 10 |  | 110
End

## PipingCommodityFilter
! BacktoIndex
Head | SpecName | ShortCode | OptionCode | FirstSizeFrom | FirstSizeTo | FirstSizeUnits | SecondSizeFrom | SecondSizeTo | SecondSizeUnits | MultisizeOption | Comments | SelectionBasis | FluidCode | JacketedPipingBasis | MaximumTemperature | MinimumTemperature | EngineeringTag | CommodityCode | FabricationCategoryOverride | SupplyResponsibilityOverride | FirstSizeSchedule | SecondSizeSchedule | ReportableCommodityCode | QuantityOfReportableParts | AssociatedCommodityCode | BendRadiusMultiplier | BendRadius | NumberOfMiterCuts | FirstSizeUOMBasisInCatalog | SecondSizeUOMBasisInCatalog | PDSModifier | PreferredPipeLength | PipingNote1 | AltReportableCommodityCode | QuantityOfAltReportableParts
Start
Swagelok
|  | Piping | 1 | 0.0625 | 2 | in | [5 empty] | 1 | [5 empty] | PipeTest
|  | Piping | 11 | 0.0625 | 24 | in | [5 empty] | 1 | [5 empty] | PipeTest1
|  | Angle Needle Valve N Series | 1 | 0.25 | 0.25 | in | [5 empty] | 1 | [5 empty] | VF5ZZBUZZZ4NADAZZZZUM
|  | Angle Needle Valve N Series | 11 | 0.25 | 0.25 | in | [5 empty] | 1 | [5 empty] | VF5ZZCGZZZ4NADAZZZZUM
|  | Angle Needle Valve N Series | 1 | 0.5 | 0.5 | in | [5 empty] | 1 | [5 empty] | VF5ZZBUZZZ4NADAZZZZUM
|  | Needle Valve HN Series | 1 | 0.125 | 0.125 | in | [5 empty] | 1 | [5 empty] | VASZZBUZZZ4MADAZZZZUM
|  | Needle Valve HN Series | 1 | 0.25 | 0.25 | in | [5 empty] | 1 | [5 empty] | VASZZBNZZZ4MADAZZZZUM
|  | Needle Valve HN Series | 11 | 0.25 | 0.25 | in | [5 empty] | 1 | [5 empty] | VASZZBUZZZ4MADAZZZZUM
|  | Needle Valve HN Series | 12 | 0.25 | 0.25 | in | [5 empty] | 1 | [5 empty] | VASZZCGZZZ4MADAZZZZUM
|  | Needle Valve HN Series | 13 | 0.25 | 0.25 | in | [5 empty] | 1 | [5 empty] | VASZZDIZZZ4MADAZZZZUM
|  | Needle Valve HN Series | 14 | 0.25 | 0.25 | in | [5 empty] | 1 | [5 empty] | VASZZXYZZZ4MADAZZZZUM
|  | Needle Valve HN Series | 1 | 0.5 | 0.5 | in | [5 empty] | 1 | [5 empty] | VASZZBNZZZ4MADAZZZZUM
|  | Needle Valve HN Series | 11 | 0.5 | 0.5 | in | [5 empty] | 1 | [5 empty] | VASZZBUZZZ4MADAZZZZUM
|  | Needle Valve HN Series | 12 | 0.5 | 0.5 | in | [5 empty] | 1 | [5 empty] | VASZZDIZZZ4MADAZZZZUM
|  | Needle Valve N Series | 1 | 0.125 | 0.125 | in | [5 empty] | 1 | [5 empty] | VASZZBUZZY7XADAZZZZUM
|  | Needle Valve N Series | 1 | 0.25 | 0.25 | in | [5 empty] | 1 | [5 empty] | VASAWBVZZY7YADAZZZZUM
|  | Needle Valve N Series | 11 | 0.25 | 0.25 | in | [5 empty] | 1 | [5 empty] | VASZZBNZZY7XADAZZZZUM
|  | Needle Valve N Series | 12 | 0.25 | 0.25 | in | [5 empty] | 1 | [5 empty] | VASZZBUZZY7XADAZZZZUM
|  | Needle Valve N Series | 13 | 0.25 | 0.25 | in | [5 empty] | 1 | [5 empty] | VASZZBUZZY7XAEFZZZZUM
|  | Needle Valve N Series | 14 | 0.25 | 0.25 | in | [5 empty] | 1 | [5 empty] | VASZZBUZZY7YADAZZZZUM
|  | Needle Valve N Series | 15 | 0.25 | 0.25 | in | [5 empty] | 1 | [5 empty] | VASZZCGZZY7XADAZZZZUM
|  | Needle Valve N Series | 16 | 0.25 | 0.25 | in | [5 empty] | 1 | [5 empty] | VASZZCGZZY7XAEFZZZZUM
|  | Needle Valve N Series | 17 | 0.25 | 0.25 | in | [5 empty] | 1 | [5 empty] | VASZZCGZZY7XAEGZZZZUM
|  | Needle Valve N Series | 18 | 0.25 | 0.25 | in | [5 empty] | 1 | [5 empty] | VASZZDIZZY7XADAZZZZUM
|  | Needle Valve N Series | 19 | 0.25 | 0.25 | in | [5 empty] | 1 | [5 empty] | VASZZXYZZY7XADAZZZZUM
|  | Needle Valve N Series | 1 | 0.375 | 0.375 | in | [5 empty] | 1 | [5 empty] | VASZZBUZZY7YADAZZZZUM
|  | Needle Valve N Series | 11 | 0.375 | 0.375 | in | [5 empty] | 1 | [5 empty] | VASZZCGZZY7YADAZZZZUM
|  | Needle Valve N Series | 12 | 0.375 | 0.375 | in | [5 empty] | 1 | [5 empty] | VASZZCGZZY7YAEFZZZZUM
|  | Needle Valve N Series | 13 | 0.375 | 0.375 | in | [5 empty] | 1 | [5 empty] | VASZZXYZZY7YADAZZZZUM
|  | Needle Valve N Series | 1 | 0.5 | 0.5 | in | [5 empty] | 1 | [5 empty] | VASAWBVZZY7ZADAZZZZUM
|  | Needle Valve N Series | 11 | 0.5 | 0.5 | in | [5 empty] | 1 | [5 empty] | VASZZBUZZY7ZADAZZZZUM
|  | Needle Valve N Series | 12 | 0.5 | 0.5 | in | [5 empty] | 1 | [5 empty] | VASZZCGZZY7YADAZZZZUM
|  | Needle Valve N Series | 13 | 0.5 | 0.5 | in | [5 empty] | 1 | [5 empty] | VASZZCGZZY7YAEHZZZZUM
|  | Needle Valve N Series | 14 | 0.5 | 0.5 | in | [5 empty] | 1 | [5 empty] | VASZZCGZZY7ZADAZZZZUM
|  | Needle Valve N Series | 15 | 0.5 | 0.5 | in | [5 empty] | 1 | [5 empty] | VASZZCGZZY7ZAEFZZZZUM
|  | Needle Valve N Series | 16 | 0.5 | 0.5 | in | [5 empty] | 1 | [5 empty] | VASZZDIZZY7ZADAZZZZUM
|  | Needle Valve N Series | 17 | 0.5 | 0.5 | in | [5 empty] | 1 | [5 empty] | VASZZXYZZY7YADAZZZZUM
|  | Needle Valve N Series | 18 | 0.5 | 0.5 | in | [5 empty] | 1 | [5 empty] | VASZZXYZZY7ZADAZZZZUM
|  | Needle Valve N Series | 1 | 0.75 | 0.75 | in | [5 empty] | 1 | [5 empty] | VASZZBUZZY7ZADAZZZZUM
|  | Needle Valve N Series | 11 | 0.75 | 0.75 | in | [5 empty] | 1 | [5 empty] | VASZZCGZZY7ZADAZZZZUM
|  | Needle Valve N Series | 12 | 0.75 | 0.75 | in | [5 empty] | 1 | [5 empty] | VASZZDIZZY7ZADAZZZZUM
|  | Needle Valve N Series | 13 | 0.75 | 0.75 | in | [5 empty] | 1 | [5 empty] | VASZZXYZZY7ZADAZZZZUM
|  | Needle Valve N Series | 1 | 1 | 1 | in | [5 empty] | 1 | [5 empty] | VASZZBUZZY7ZADAZZZZUM
|  | Needle Valve N Series | 11 | 1 | 1 | in | [5 empty] | 1 | [5 empty] | VASZZCGZZY7ZADAZZZZUM
End

## PipeStock
! Back to Index
Definition | PartClassType
PipeStockClass
CommodityPart
Head | IndustryCommodityCode | CommodityType | MaterialGrade | GeometricIndustryStandard | Density | GraphicalRepresentationOrNot | PurchaseLength | MinimumPipeLength | MaximumPipeLength | ManufacturingMethod | SurfacePreparation | LiningMaterial | DryWeightForEnd1 | DryWeightForEnd2 | EndPreparation[1] | PressureRating[1] | EndStandard[1] | ScheduleThickness[1] | EndPreparation[2] | PressureRating[2] | EndStandard[2] | ScheduleThickness[2] | Npd[1]:Primary | NpdUnitType[1] | Npd[2]:Secondary | NpdUnitType[2] | WeightPerUnitLength | PipingNote1
Start
| PipeTest | PIPE | 162 | 4825 | 489.373363841151lbm/ft^3 |  | 20ft |  |  | 5 |  |  |  |  | 1170 |  | 1407 |  | 1170 |  | 1407 |  | 0.0625 | in | 0.0625 | in
[23 empty] | 0.125 | in | 0.125 | in
[23 empty] | 0.1875 | in | 0.1875 | in
[23 empty] | 0.25 | in | 0.25 | in
[23 empty] | 0.3125 | in | 0.3125 | in
[23 empty] | 0.375 | in | 0.375 | in
[23 empty] | 0.5 | in | 0.5 | in
[23 empty] | 0.625 | in | 0.625 | in
[23 empty] | 0.75 | in | 0.75 | in
[23 empty] | 0.875 | in | 0.875 | in
[23 empty] | 1 | in | 1 | in
[23 empty] | 1.125 | in | 1.125 | in
[23 empty] | 1.25 | in | 1.25 | in
[23 empty] | 1.5 | in | 1.5 | in
[23 empty] | 2 | in | 2 | in
| PipeTest | PIPE | 162 | 4825 | 489.373363841151lbm/ft^3 |  | 20ft |  |  | 5 |  |  |  |  | 1170 |  | 1437 | Table 1, Nominal Dash Size 2, per SAE J514 | 1170 |  | 1437 | Table 1, Nominal Dash Size 2, per SAE J514 | 0.125 | in | 0.125 | in
[15 empty] | 1170 |  | 1437 | Table 1, Nominal Dash Size 3, per SAE J514 | 1170 |  | 1437 | Table 1, Nominal Dash Size 3, per SAE J514 | 0.188 | in | 0.188 | in
[15 empty] | 1170 |  | 1437 | Table 1, Nominal Dash Size 4, per SAE J514 | 1170 |  | 1437 | Table 1, Nominal Dash Size 4, per SAE J514 | 0.25 | in | 0.25 | in
[15 empty] | 1170 |  | 1437 | Table 1, Nominal Dash Size 5, per SAE J514 | 1170 |  | 1437 | Table 1, Nominal Dash Size 5, per SAE J514 | 0.313 | in | 0.313 | in
[15 empty] | 1170 |  | 1437 | Table 1, Nominal Dash Size 6, per SAE J514 | 1170 |  | 1437 | Table 1, Nominal Dash Size 6, per SAE J514 | 0.375 | in | 0.375 | in
[15 empty] | 1170 |  | 1437 | Table 1, Nominal Dash Size 8, per SAE J514 | 1170 |  | 1437 | Table 1, Nominal Dash Size 8, per SAE J514 | 0.5 | in | 0.5 | in
[15 empty] | 1170 |  | 1437 | Table 1, Nominal Dash Size 10, per SAE J514 | 1170 |  | 1437 | Table 1, Nominal Dash Size 10, per SAE J514 | 0.625 | in | 0.625 | in
[15 empty] | 1170 |  | 1437 | Table 1, Nominal Dash Size 12, per SAE J514 | 1170 |  | 1437 | Table 1, Nominal Dash Size 12, per SAE J514 | 0.75 | in | 0.75 | in
[15 empty] | 1170 |  | 1437 | Table 1, Nominal Dash Size 14, per SAE J514 | 1170 |  | 1437 | Table 1, Nominal Dash Size 14, per SAE J514 | 0.875 | in | 0.875 | in
[15 empty] | 1170 |  | 1437 | Table 1, Nominal Dash Size 16, per SAE J514 | 1170 |  | 1437 | Table 1, Nominal Dash Size 16, per SAE J514 | 1 | in | 1 | in
[15 empty] | 1170 |  | 1437 | Table 1, Nominal Dash Size 20, per SAE J514 | 1170 |  | 1437 | Table 1, Nominal Dash Size 20, per SAE J514 | 1.25 | in | 1.25 | in
[15 empty] | 1170 |  | 1437 | Table 1, Nominal Dash Size 24, per SAE J514 | 1170 |  | 1437 | Table 1, Nominal Dash Size 24, per SAE J514 | 1.5 | in | 1.5 | in
[15 empty] | 1170 |  | 1437 | Table 1, Nominal Dash Size 32, per SAE J514 | 1170 |  | 1437 | Table 1, Nominal Dash Size 32, per SAE J514 | 2 | in | 2 | in
| PipeTest | PIPE | 162 | 4825 | 489.373363841151lbm/ft^3 |  | 20ft |  |  | 5 |  |  |  |  | 1170 |  | 1407 | 0.028" tubing | 1170 |  | 1407 | 0.028" tubing | 0.125 | in | 0.125 | in
[15 empty] | 1170 |  | 1407 | 0.035" tubing | 1170 |  | 1407 | 0.035" tubing | 0.25 | in | 0.25 | in
[15 empty] | 1170 |  | 1407 | 0.035" tubing | 1170 |  | 1407 | 0.035" tubing | 0.375 | in | 0.375 | in
[15 empty] | 1170 |  | 1407 | 0.049" tubing | 1170 |  | 1407 | 0.049" tubing | 0.5 | in | 0.5 | in
[15 empty] | 1170 |  | 1407 | 0.065" tubing | 1170 |  | 1407 | 0.065" tubing | 1 | in | 1 | in
| PipeTest1 | PIPE | 162 | 4825 | 489.373363841151lbm/ft^3 |  | 20ft |  |  | 5 |  |  |  |  | 331 |  | 1435 | S-STD | 331 |  | 1435 | S-STD | 0.0625 | in | 0.0625 | in
[23 empty] | 0.125 | in | 0.125 | in
[23 empty] | 0.25 | in | 0.25 | in
[23 empty] | 0.375 | in | 0.375 | in
[23 empty] | 0.5 | in | 0.5 | in
[23 empty] | 0.75 | in | 0.75 | in
[23 empty] | 1 | in | 1 | in
[23 empty] | 1.25 | in | 1.25 | in
[23 empty] | 1.5 | in | 1.5 | in
[23 empty] | 2 | in | 2 | in
[23 empty] | 2.5 | in | 2.5 | in
[23 empty] | 3 | in | 3 | in
[23 empty] | 3.5 | in | 3.5 | in
[23 empty] | 4 | in | 4 | in
[23 empty] | 5 | in | 5 | in
[23 empty] | 6 | in | 6 | in
[23 empty] | 8 | in | 8 | in
[23 empty] | 10 | in | 10 | in
[23 empty] | 12 | in | 12 | in
[23 empty] | 14 | in | 14 | in
[23 empty] | 16 | in | 16 | in
[23 empty] | 18 | in | 18 | in
[23 empty] | 20 | in | 20 | in
[23 empty] | 24 | in | 24 | in
End

## PipingCommodityMatlControlData
!Back to Index
Head | ContractorCommodityCode | FirstSizeFrom | FirstSizeTo | FirstSizeUnits | SecondSizeFrom | SecondSizeTo | SecondSizeUnits | MultisizeOption | IndustryCommodityCode | ClientCommodityCode | CIMISCommodityCode | ShortMaterialDescription | LocalizedShortMaterialDesc | LongMaterialDescription | Vendor | Manufacturer | FabricationType | SupplyResponsibility | ReportingType | QuantityOfReportableParts | GasketRequirements | BoltingRequirements | ClampRequirement | WeldingRequirement | LooseMaterialRequirements | SubstCapScrewsQuantity | SubstCapScrewCntrCommodityCode | SubstCapScrewDiameter | TappedHoleDepth | TappedHoleDepth2 | CapScrewEngagementGap | MultiportValveOpReq | ValveOperatorType | ValveOperatorGeoIndStd | ValveOperatorCatalogPartNumber | ReportableCommodityCode | PartDataSource | AltOrientationCommodityCode | HyperlinkToElectronicVendor | HyperlinkToElectronicManuals | PipingNote1 | VendorPartNumber | ManufacturerPartNumber | AltReportableCommodityCode | QuantityOfAltReportableParts | eClasseProcurementCode | UNSPSCeProcurementCode | LegacyCommodityCode
Start
| PipeTest | [10 empty] | Piping |  | Piping |  |  | 7 | 10 |  |  | 20 | 35 |  | 50 | [12 empty] | 5
| PipeTest1 | [10 empty] | Piping |  | Piping |  |  | 7 | 10 |  |  | 20 | 35 |  | 50 | [12 empty] | 5
| VF5ZZBUZZZ4NADAZZZZUM | 0.25 | 0.25 | in | [7 empty] | Needle Valve N Series |  | Needle Valve N Series |  |  | 7 | 10 |  |  | 20 | 35 |  | 50 | [10 empty] | Handle-3NBF4-A
| VF5ZZCGZZZ4NADAZZZZUM | 0.25 | 0.25 | in | [7 empty] | Needle Valve N Series |  | Needle Valve N Series |  |  | 7 | 10 |  |  | 20 | 35 |  | 50 | [10 empty] | Handle-3NBS-A
| VF5ZZBUZZZ4NADAZZZZUM | 0.5 | 0.5 | in | [7 empty] | Needle Valve N Series |  | Needle Valve N Series |  |  | 7 | 10 |  |  | 20 | 35 |  | 50 | [10 empty] | Handle-12NBS-A
| VASZZBUZZZ4MADAZZZZUM | 0.125 | 0.125 | in | [7 empty] | Needle Valve HN Series |  | Needle Valve HN Series |  |  | 7 | 10 |  |  | 20 | 35 |  | 50 | [10 empty] | Handle-3HNR
| VASZZBNZZZ4MADAZZZZUM | 0.25 | 0.25 | in | [7 empty] | Needle Valve HN Series |  | Needle Valve HN Series |  |  | 7 | 10 |  |  | 20 | 35 |  | 50 | [10 empty] | Handle-3HNR
| VASZZBUZZZ4MADAZZZZUM | 0.25 | 0.25 | in | [7 empty] | Needle Valve HN Series |  | Needle Valve HN Series |  |  | 7 | 10 |  |  | 20 | 35 |  | 50 | [10 empty] | Handle-3HNR
! | VASZZBUZZZ4MADAZZZZUM | 0.25 | 0.25 | in | [7 empty] | Needle Valve HN Series |  | Needle Valve HN Series |  |  | 7 | 10 |  |  | 20 | 35 |  | 50 | [10 empty] | Handle-6HNR
| VASZZCGZZZ4MADAZZZZUM | 0.25 | 0.25 | in | [7 empty] | Needle Valve HN Series |  | Needle Valve HN Series |  |  | 7 | 10 |  |  | 20 | 35 |  | 50 | [10 empty] | Handle-3HNR
| VASZZDIZZZ4MADAZZZZUM | 0.25 | 0.25 | in | [7 empty] | Needle Valve HN Series |  | Needle Valve HN Series |  |  | 7 | 10 |  |  | 20 | 35 |  | 50 | [10 empty] | Handle-3HNR
| VASZZXYZZZ4MADAZZZZUM | 0.25 | 0.25 | in | [7 empty] | Needle Valve HN Series |  | Needle Valve HN Series |  |  | 7 | 10 |  |  | 20 | 35 |  | 50 | [10 empty] | Handle-3HNR
| VASZZBNZZZ4MADAZZZZUM | 0.5 | 0.5 | in | [7 empty] | Needle Valve HN Series |  | Needle Valve HN Series |  |  | 7 | 10 |  |  | 20 | 35 |  | 50 | [10 empty] | Handle-6HNR
| VASZZBUZZZ4MADAZZZZUM | 0.5 | 0.5 | in | [7 empty] | Needle Valve HN Series |  | Needle Valve HN Series |  |  | 7 | 10 |  |  | 20 | 35 |  | 50 | [10 empty] | Handle-6HNRF8
| VASZZDIZZZ4MADAZZZZUM | 0.5 | 0.5 | in | [7 empty] | Needle Valve HN Series |  | Needle Valve HN Series |  |  | 7 | 10 |  |  | 20 | 35 |  | 50 | [10 empty] | Handle-6HNR
| VASZZBUZZY7XADAZZZZUM | 0.125 | 0.125 | in | [7 empty] | Needle Valve N Series |  | Needle Valve N Series |  |  | 7 | 10 |  |  | 20 | 35 |  | 50 | [10 empty] | Handle-3NB
| VASAWBVZZY7YADAZZZZUM | 0.25 | 0.25 | in | [7 empty] | Needle Valve N Series |  | Needle Valve N Series |  |  | 7 | 10 |  |  | 20 | 35 |  | 50 | [10 empty] | Handle-6NB
| VASZZBNZZY7XADAZZZZUM | 0.25 | 0.25 | in | [7 empty] | Needle Valve N Series |  | Needle Valve N Series |  |  | 7 | 10 |  |  | 20 | 35 |  | 50 | [10 empty] | Handle-3NB
| VASZZBUZZY7XADAZZZZUM | 0.25 | 0.25 | in | [7 empty] | Needle Valve N Series |  | Needle Valve N Series |  |  | 7 | 10 |  |  | 20 | 35 |  | 50 | [10 empty] | Handle-3NBF
| VASZZBUZZY7XAEFZZZZUM | 0.25 | 0.25 | in | [7 empty] | Needle Valve N Series |  | Needle Valve N Series |  |  | 7 | 10 |  |  | 20 | 35 |  | 50 | [10 empty] | Handle-3NBF
| VASZZBUZZY7YADAZZZZUM | 0.25 | 0.25 | in | [7 empty] | Needle Valve N Series |  | Needle Valve N Series |  |  | 7 | 10 |  |  | 20 | 35 |  | 50 | [10 empty] | Handle-6NB
| VASZZCGZZY7XADAZZZZUM | 0.25 | 0.25 | in | [7 empty] | Needle Valve N Series |  | Needle Valve N Series |  |  | 7 | 10 |  |  | 20 | 35 |  | 50 | [10 empty] | Handle-3NB
| VASZZCGZZY7XAEFZZZZUM | 0.25 | 0.25 | in | [7 empty] | Needle Valve N Series |  | Needle Valve N Series |  |  | 7 | 10 |  |  | 20 | 35 |  | 50 | [10 empty] | Handle-3NB
| VASZZCGZZY7XAEGZZZZUM | 0.25 | 0.25 | in | [7 empty] | Needle Valve N Series |  | Needle Valve N Series |  |  | 7 | 10 |  |  | 20 | 35 |  | 50 | [10 empty] | Handle-3NR
| VASZZDIZZY7XADAZZZZUM | 0.25 | 0.25 | in | [7 empty] | Needle Valve N Series |  | Needle Valve N Series |  |  | 7 | 10 |  |  | 20 | 35 |  | 50 | [10 empty] | Handle-3NBF
| VASZZXYZZY7XADAZZZZUM | 0.25 | 0.25 | in | [7 empty] | Needle Valve N Series |  | Needle Valve N Series |  |  | 7 | 10 |  |  | 20 | 35 |  | 50 | [10 empty] | Handle-3NB
| VASZZBUZZY7YADAZZZZUM | 0.375 | 0.375 | in | [7 empty] | Needle Valve N Series |  | Needle Valve N Series |  |  | 7 | 10 |  |  | 20 | 35 |  | 50 | [10 empty] | Handle-6NB
| VASZZCGZZY7YADAZZZZUM | 0.375 | 0.375 | in | [7 empty] | Needle Valve N Series |  | Needle Valve N Series |  |  | 7 | 10 |  |  | 20 | 35 |  | 50 | [10 empty] | Handle-6NB
| VASZZCGZZY7YAEFZZZZUM | 0.375 | 0.375 | in | [7 empty] | Needle Valve N Series |  | Needle Valve N Series |  |  | 7 | 10 |  |  | 20 | 35 |  | 50 | [10 empty] | Handle-6NB
| VASZZXYZZY7YADAZZZZUM | 0.375 | 0.375 | in | [7 empty] | Needle Valve N Series |  | Needle Valve N Series |  |  | 7 | 10 |  |  | 20 | 35 |  | 50 | [10 empty] | Handle-6NB
| VASAWBVZZY7ZADAZZZZUM | 0.5 | 0.5 | in | [7 empty] | Needle Valve N Series |  | Needle Valve N Series |  |  | 7 | 10 |  |  | 20 | 35 |  | 50 | [10 empty] | Handle-12NBSW8P
| VASZZBUZZY7ZADAZZZZUM | 0.5 | 0.5 | in | [7 empty] | Needle Valve N Series |  | Needle Valve N Series |  |  | 7 | 10 |  |  | 20 | 35 |  | 50 | [10 empty] | Handle-12NBS
| VASZZCGZZY7YADAZZZZUM | 0.5 | 0.5 | in | [7 empty] | Needle Valve N Series |  | Needle Valve N Series |  |  | 7 | 10 |  |  | 20 | 35 |  | 50 | [10 empty] | Handle-6NB
| VASZZCGZZY7YAEHZZZZUM | 0.5 | 0.5 | in | [7 empty] | Needle Valve N Series |  | Needle Valve N Series |  |  | 7 | 10 |  |  | 20 | 35 |  | 50 | [10 empty] | Handle-6NB
| VASZZCGZZY7ZADAZZZZUM | 0.5 | 0.5 | in | [7 empty] | Needle Valve N Series |  | Needle Valve N Series |  |  | 7 | 10 |  |  | 20 | 35 |  | 50 | [10 empty] | Handle-12NBS
| VASZZCGZZY7ZAEFZZZZUM | 0.5 | 0.5 | in | [7 empty] | Needle Valve N Series |  | Needle Valve N Series |  |  | 7 | 10 |  |  | 20 | 35 |  | 50 | [10 empty] | Handle-12NBS
| VASZZDIZZY7ZADAZZZZUM | 0.5 | 0.5 | in | [7 empty] | Needle Valve N Series |  | Needle Valve N Series |  |  | 7 | 10 |  |  | 20 | 35 |  | 50 | [10 empty] | Handle-12NBS
| VASZZXYZZY7YADAZZZZUM | 0.5 | 0.5 | in | [7 empty] | Needle Valve N Series |  | Needle Valve N Series |  |  | 7 | 10 |  |  | 20 | 35 |  | 50 | [10 empty] | Handle-6NB
| VASZZXYZZY7ZADAZZZZUM | 0.5 | 0.5 | in | [7 empty] | Needle Valve N Series |  | Needle Valve N Series |  |  | 7 | 10 |  |  | 20 | 35 |  | 50 | [10 empty] | Handle-12NBS
| VASZZBUZZY7ZADAZZZZUM | 0.75 | 0.75 | in | [7 empty] | Needle Valve N Series |  | Needle Valve N Series |  |  | 7 | 10 |  |  | 20 | 35 |  | 50 | [10 empty] | Handle-12NBF12
| VASZZCGZZY7ZADAZZZZUM | 0.75 | 0.75 | in | [7 empty] | Needle Valve N Series |  | Needle Valve N Series |  |  | 7 | 10 |  |  | 20 | 35 |  | 50 | [10 empty] | Handle-12NBS
| VASZZDIZZY7ZADAZZZZUM | 0.75 | 0.75 | in | [7 empty] | Needle Valve N Series |  | Needle Valve N Series |  |  | 7 | 10 |  |  | 20 | 35 |  | 50 | [10 empty] | Handle-12NBF12
| VASZZXYZZY7ZADAZZZZUM | 0.75 | 0.75 | in | [7 empty] | Needle Valve N Series |  | Needle Valve N Series |  |  | 7 | 10 |  |  | 20 | 35 |  | 50 | [10 empty] | Handle-12NBS
| VASZZBUZZY7ZADAZZZZUM | 1 | 1 | in | [7 empty] | Needle Valve N Series |  | Needle Valve N Series |  |  | 7 | 10 |  |  | 20 | 35 |  | 50 | [10 empty] | Handle-12NBF16
| VASZZCGZZY7ZADAZZZZUM | 1 | 1 | in | [7 empty] | Needle Valve N Series |  | Needle Valve N Series |  |  | 7 | 10 |  |  | 20 | 35 |  | 50 | [10 empty] | Handle-12NBS16
End

## ShortCodeHierarchyRule
Back to Index
Head | ShortCodeHierarchyType | ShortCode
Start
! Inline Fittings
| Valves | Needle Valve HN Series
| Valves | Needle Valve N Series
! Change of Direction Fittings
| Elbows | Angle Needle Valve N Series
! Branches
! Miscellaneous fittings
! PlainPiping Or Tubing
| Pipes | Piping
End
Note on B2: PIPE = 1 ELBOWS = 2 BRANCHES = 3 REDUCERS = 4 VALVES = 5 FLANGES = 6 PIPE_END = 7 MISCELLANEOUS = 8 BOLTS_GASKETS = 9 SPECIALTIES =10 INSTRUMENTS = 11 SUPPORTS = 12 PIPE_BEND = 13 NOZZLE = 14 ECCENTRIC_RED = 15
Note on C2: Default ShortCode.
Note on C12: Functional Short Code

## PipeNominalDiameters
! BacktoIndex
Head | SpecName | Npd | NpdUnitType
Start
| Swagelok | 0.0625 | in
|  | 0.125 | in
|  | 0.1875 | in
|  | 0.25 | in
|  | 0.3125 | in
|  | 0.375 | in
|  | 0.5 | in
|  | 0.625 | in
|  | 0.75 | in
|  | 0.875 | in
|  | 1 | in
|  | 1.125 | in
|  | 1.25 | in
|  | 1.5 | in
|  | 2 | in
End

## PipeBranch
! BacktoIndex
Head | SpecName | HeaderSize | BranchSize | AngleLow | AngleHigh | HdrSizeNPDUnitType | BrSizeNPDUnitType | ShortCode | SecondaryShortCode | TertiaryShortCode
Start
End
Note on J2: Optional
Note on K2: Optional

## BendAngles
! BacktoIndex
Head | SpecName | Npd | NpdUnitType | BendAngle
Start
| Swagelok | 0.0625 | in | 90deg
|  | 0.125 | in | 90deg
|  | 0.1875 | in | 90deg
|  | 0.25 | in | 90deg
|  | 0.3125 | in | 90deg
|  | 0.375 | in | 90deg
|  | 0.5 | in | 90deg
|  | 0.625 | in | 90deg
|  | 0.75 | in | 90deg
|  | 0.875 | in | 90deg
|  | 1 | in | 90deg
|  | 1.125 | in | 90deg
|  | 1.25 | in | 90deg
|  | 1.5 | in | 90deg
|  | 2 | in | 90deg
|  | 0.0625 | in | 45deg
|  | 0.125 | in | 45deg
|  | 0.1875 | in | 45deg
|  | 0.25 | in | 45deg
|  | 0.3125 | in | 45deg
|  | 0.375 | in | 45deg
|  | 0.5 | in | 45deg
|  | 0.625 | in | 45deg
|  | 0.75 | in | 45deg
|  | 0.875 | in | 45deg
|  | 1 | in | 45deg
|  | 1.125 | in | 45deg
|  | 1.25 | in | 45deg
|  | 1.5 | in | 45deg
|  | 2 | in | 45deg
End

## PermissibleTaps
! BacktoIndex
Head | SpecName | PermissibleTapNumber | IsPreferredTap
Start
Swagelok
|  | Tap-001 | FALSE
|  | Tap-002 | FALSE
|  | Tap-003 | TRUE
|  | Tap-004 | FALSE
|  | Tap-005 | FALSE
|  | Tap-006 | FALSE
|  | Tap-007 | FALSE
|  | Tap-008 | FALSE
|  | Tap-009 | FALSE
|  | Tap-010 | FALSE
|  | Tap-011 | FALSE
|  | Tap-012 | FALSE
|  | Tap-013 | FALSE
|  | Tap-014 | FALSE
|  | Tap-015 | FALSE
|  | Tap-016 | FALSE
|  | Tap-017 | FALSE
|  | Tap-018 | FALSE
|  | Tap-019 | FALSE
|  | Tap-020 | FALSE
|  | Tap-021 | FALSE
|  | Tap-022 | FALSE
|  | Tap-023 | FALSE
|  | Tap-024 | FALSE
|  | Tap-025 | FALSE
|  | Tap-026 | FALSE
|  | Tap-027 | FALSE
|  | Tap-028 | FALSE
|  | Tap-029 | FALSE
|  | Tap-030 | FALSE
|  | Tap-031 | FALSE
|  | Tap-032 | FALSE
|  | Tap-033 | FALSE
|  | Tap-034 | FALSE
|  | Tap-035 | FALSE
|  | Tap-036 | FALSE
|  | Tap-037 | FALSE
End

## JointQualityFactor
! BacktoIndex
Head | SpecName | NominalDiameterFrom | NominalDiameterTo | NpdUnitType | CommodityOption | JointQualityFactor
Start
| Swagelok | 0.125 | 0.625 | in |  | 100
|  | 0.75 | 1.5 | in |  | 100
|  | 2 | 2 | in |  | 100
End

## ThicknessDataRule
! BacktoIndex
Head | SpecName | NominalPipingDiameter | NominalPipingDiameterUnits | MinimumThickness | RetirementThickness | ThreadThickness | PreferredSchedule1 | PreferredSchedule2 | PreferredSchedule3 | PreferredSchedule4 | PreferredSchedule5 | PreferredSchedule6
Start
Swagelok
|  | 0.0625 | in | .005in |  |  | Table 1, Nominal Dash Size 1, per SAE J514
|  | 0.125 | in | .005in |  |  | Table 1, Nominal Dash Size 2, per SAE J514
|  | 0.188 | in | .005in |  |  | Table 1, Nominal Dash Size 3, per SAE J514
|  | 0.25 | in | .005in |  |  | Table 1, Nominal Dash Size 4, per SAE J514
|  | 0.313 | in | .005in |  |  | Table 1, Nominal Dash Size 5, per SAE J514
|  | 0.375 | in | .005in |  |  | Table 1, Nominal Dash Size 6, per SAE J514
|  | 0.5 | in | .005in |  |  | Table 1, Nominal Dash Size 8, per SAE J514
|  | 0.625 | in | .005in |  |  | Table 1, Nominal Dash Size 10, per SAE J514
|  | 0.75 | in | .005in |  |  | Table 1, Nominal Dash Size 12, per SAE J514
|  | 0.875 | in | .005in |  |  | Table 1, Nominal Dash Size 14, per SAE J514
|  | 1 | in | .005in |  |  | Table 1, Nominal Dash Size 16, per SAE J514
|  | 1.25 | in | .005in |  |  | Table 1, Nominal Dash Size 20, per SAE J514
|  | 1.5 | in | .005in |  |  | Table 1, Nominal Dash Size 24, per SAE J514
|  | 2 | in | .005in |  |  | Table 1, Nominal Dash Size 32, per SAE J514
End

## TapProperties
! Back to Index
Head | TapNumber | Npd | NpdUnitType | PipingPointBasis | Id | PressureRating | EndPreparation | EndStandard | ScheduleThickness | FlowDirection
Start
| Tap-001 | 0.375 | in | 55 |  |  | 591 | 5 |  | 1
| Tap-002 | 0.5 | in | 55 |  | 3000 | 421 | 5 |  | 1
| Tap-003 | 0.5 | in | 55 |  |  | 591 | 5 |  | 1
| Tap-004 | 0.75 | in | 55 |  | 3000 | 421 | 5 |  | 1
| Tap-005 | 0.75 | in | 55 |  |  | 591 | 5 |  | 1
| Tap-006 | 1 | in | 55 |  | 3000 | 421 | 5 |  | 1
| Tap-007 | 1 | in | 55 |  |  | 591 | 5 |  | 1
| Tap-008 | 1.25 | in | 55 |  | 3000 | 421 | 5 |  | 1
| Tap-009 | 1.25 | in | 55 |  |  | 591 | 5 |  | 1
| Tap-010 | 1.5 | in | 55 |  | 3000 | 421 | 5 |  | 1
| Tap-011 | 1.5 | in | 55 |  |  | 591 | 5 |  | 1
| Tap-012 | 2 | in | 55 |  | 3000 | 421 | 5 |  | 1
| Tap-013 | 2 | in | 55 |  |  | 591 | 5 |  | 1
| Tap-014 | 2.5 | in | 55 |  |  | 591 | 5 |  | 1
| Tap-015 | 3 | in | 55 |  | 3000 | 421 | 5 |  | 1
| Tap-016 | 3 | in | 55 |  |  | 591 | 5 |  | 1
| Tap-017 | 3.5 | in | 55 |  |  | 591 | 5 |  | 1
| Tap-018 | 4 | in | 55 |  | 3000 | 421 | 5 |  | 1
| Tap-019 | 4 | in | 55 |  |  | 591 | 5 |  | 1
| Tap-020 | 5 | in | 55 |  |  | 591 | 5 |  | 1
| Tap-021 | 6 | in | 55 |  |  | 591 | 5 |  | 1
| Tap-022 | 8 | in | 55 |  |  | 591 | 5 |  | 1
| Tap-023 | 10 | in | 55 |  |  | 591 | 5 |  | 1
| Tap-024 | 12 | in | 55 |  |  | 591 | 5 |  | 1
| Tap-025 | 14 | in | 55 |  |  | 591 | 5 |  | 1
| Tap-026 | 16 | in | 55 |  |  | 591 | 5 |  | 1
| Tap-027 | 18 | in | 55 |  |  | 591 | 5 |  | 1
| Tap-028 | 20 | in | 55 |  |  | 591 | 5 |  | 1
| Tap-029 | 24 | in | 55 |  |  | 591 | 5 |  | 1
| Tap-030 | 26 | in | 55 |  |  | 591 | 5 |  | 1
| Tap-031 | 28 | in | 55 |  |  | 591 | 5 |  | 1
| Tap-032 | 30 | in | 55 |  |  | 591 | 5 |  | 1
| Tap-033 | 32 | in | 55 |  |  | 591 | 5 |  | 1
| Tap-034 | 34 | in | 55 |  |  | 591 | 5 |  | 1
| Tap-035 | 36 | in | 55 |  |  | 591 | 5 |  | 1
| Tap-036 | 42 | in | 55 |  |  | 591 | 5 |  | 1
| Tap-037 | 48 | in | 55 |  |  | 591 | 5 |  | 1
| Tap-038 | 0.5 | in | 55 |  | 6000 | 421 | 5 |  | 1
| Tap-039 | 0.75 | in | 55 |  | 6000 | 421 | 5 |  | 1
| Tap-040 | 1 | in | 55 |  | 6000 | 421 | 5 |  | 1
| Tap-041 | 1.25 | in | 55 |  | 6000 | 421 | 5 |  | 1
| Tap-042 | 1.5 | in | 55 |  | 6000 | 421 | 5 |  | 1
| Tap-043 | 2 | in | 55 |  | 6000 | 421 | 5 |  | 1
| Tap-044 | 0.75 | in | 55 |  | 9000 | 421 | 5 |  | 1
| Tap-045 | 1 | in | 55 |  | 9000 | 421 | 5 |  | 1
| Tap-046 | 1.25 | in | 55 |  | 9000 | 421 | 5 |  | 1
| Tap-047 | 1.5 | in | 55 |  | 9000 | 421 | 5 |  | 1
| Tap-048 | 2 | in | 55 |  | 9000 | 421 | 5 |  | 1
| Tap-049 | 0.5 | in | 55 |  | 3000 | 441 | 5 |  | 1
| Tap-050 | 0.75 | in | 55 |  | 3000 | 441 | 5 |  | 1
| Tap-051 | 1 | in | 55 |  | 3000 | 441 | 5 |  | 1
| Tap-052 | 1.25 | in | 55 |  | 3000 | 441 | 5 |  | 1
| Tap-053 | 1.5 | in | 55 |  | 3000 | 441 | 5 |  | 1
| Tap-054 | 2 | in | 55 |  | 3000 | 441 | 5 |  | 1
| Tap-055 | 2.5 | in | 55 |  | 3000 | 441 | 5 |  | 1
| Tap-056 | 3 | in | 55 |  | 3000 | 441 | 5 |  | 1
| Tap-057 | 4 | in | 55 |  | 3000 | 441 | 5 |  | 1
| Tap-058 | 0.5 | in | 55 |  |  | 401 | 5 |  | 1
| Tap-059 | 0.75 | in | 55 |  |  | 401 | 5 |  | 1
| Tap-060 | 1 | in | 55 |  |  | 401 | 5 |  | 1
| Tap-061 | 1.25 | in | 55 |  |  | 401 | 5 |  | 1
| Tap-062 | 1.5 | in | 55 |  |  | 401 | 5 |  | 1
| Tap-063 | 2 | in | 55 |  |  | 401 | 5 |  | 1
| Tap-064 | 2.5 | in | 55 |  |  | 401 | 5 |  | 1
| Tap-065 | 3 | in | 55 |  |  | 401 | 5 |  | 1
| Tap-066 | 3.5 | in | 55 |  |  | 401 | 5 |  | 1
| Tap-067 | 4 | in | 55 |  |  | 401 | 5 |  | 1
| Tap-068 | 6 | in | 55 |  |  | 401 | 5 |  | 1
| Tap-069 | 8 | in | 55 |  |  | 401 | 5 |  | 1
| Tap-070 | 0.125 | in | 55 |  |  | 591 | 5 |  | 1
| Tap-071 | 0.25 | in | 55 |  |  | 591 | 5 |  | 1
| Tap-072 | 22 | in | 55 |  |  | 591 | 5 |  | 1
| Tap-073 | 38 | in | 55 |  |  | 591 | 5 |  | 1
| Tap-074 | 40 | in | 55 |  |  | 591 | 5 |  | 1
| Tap-075 | 44 | in | 55 |  |  | 591 | 5 |  | 1
| Tap-076 | 46 | in | 55 |  |  | 591 | 5 |  | 1
| Tap-077 | 52 | in | 55 |  |  | 591 | 5 |  | 1
| Tap-078 | 56 | in | 55 |  |  | 591 | 5 |  | 1
| Tap-079 | 60 | in | 55 |  |  | 591 | 5 |  | 1
| Tap-080 | 64 | in | 55 |  |  | 591 | 5 |  | 1
| Tap-081 | 68 | in | 55 |  |  | 591 | 5 |  | 1
| Tap-082 | 72 | in | 55 |  |  | 591 | 5 |  | 1
| Tap-083 | 76 | in | 55 |  |  | 591 | 5 |  | 1
| Tap-084 | 80 | in | 55 |  |  | 591 | 5 |  | 1
| Tap-085 | 0.5 | in | 55 |  | 150 | 21 | 5 |  | 1
| Tap-086 | 0.75 | in | 55 |  | 150 | 21 | 5 |  | 1
| Tap-087 | 1 | in | 55 |  | 150 | 21 | 5 |  | 1
| Tap-088 | 1.25 | in | 55 |  | 150 | 21 | 5 |  | 1
| Tap-089 | 1.5 | in | 55 |  | 150 | 21 | 5 |  | 1
| Tap-090 | 2 | in | 55 |  | 150 | 21 | 5 |  | 1
| Tap-091 | 2.5 | in | 55 |  | 150 | 21 | 5 |  | 1
| Tap-092 | 3 | in | 55 |  | 150 | 21 | 5 |  | 1
| Tap-093 | 3.5 | in | 55 |  | 150 | 21 | 5 |  | 1
| Tap-094 | 4 | in | 55 |  | 150 | 21 | 5 |  | 1
| Tap-095 | 6 | in | 55 |  | 150 | 21 | 5 |  | 1
| Tap-096 | 8 | in | 55 |  | 150 | 21 | 5 |  | 1
| Tap-097 | 0.5 | in | 55 |  | 300 | 21 | 5 |  | 1
| Tap-098 | 0.75 | in | 55 |  | 300 | 21 | 5 |  | 1
| Tap-099 | 1 | in | 55 |  | 300 | 21 | 5 |  | 1
| Tap-100 | 1.25 | in | 55 |  | 300 | 21 | 5 |  | 1
| Tap-101 | 1.5 | in | 55 |  | 300 | 21 | 5 |  | 1
| Tap-102 | 2 | in | 55 |  | 300 | 21 | 5 |  | 1
| Tap-103 | 2.5 | in | 55 |  | 300 | 21 | 5 |  | 1
| Tap-104 | 3 | in | 55 |  | 300 | 21 | 5 |  | 1
| Tap-105 | 3.5 | in | 55 |  | 300 | 21 | 5 |  | 1
| Tap-106 | 4 | in | 55 |  | 300 | 21 | 5 |  | 1
| Tap-107 | 6 | in | 55 |  | 300 | 21 | 5 |  | 1
| Tap-108 | 8 | in | 55 |  | 300 | 21 | 5 |  | 1
END
Note on F2: System Generated

## ReinforcingPadData
! BacktoIndex
Head | SpecName | HeaderSize | BranchSize | AcuteBranchAngleFrom | AcuteBranchAngleTo | HeaderSizeUnitsOfMeasure | BranchSizeUnitsOfMeasure | MinimumReinforcingPadWidth
Start
Swagelok
|  | 24 | 10 | 89.5deg | 90.5deg | in | in | 3in
|  | 24 | 12 | 89.5deg | 90.5deg | in | in | 3.5in
|  | 24 | 14 | 89.5deg | 90.5deg | in | in | 3.5in
|  | 24 | 16 | 89.5deg | 90.5deg | in | in | 4in
|  | 24 | 18 | 89.5deg | 90.5deg | in | in | 4.5in
|  | 24 | 20 | 89.5deg | 90.5deg | in | in | 5in
|  | 26 | 10 | 89.5deg | 90.5deg | in | in | 3in
|  | 26 | 12 | 89.5deg | 90.5deg | in | in | 3.5in
|  | 26 | 14 | 89.5deg | 90.5deg | in | in | 3.5in
|  | 26 | 16 | 89.5deg | 90.5deg | in | in | 4in
|  | 26 | 18 | 89.5deg | 90.5deg | in | in | 4.5in
|  | 26 | 20 | 89.5deg | 90.5deg | in | in | 5in
|  | 26 | 24 | 89.5deg | 90.5deg | in | in | 6in
|  | 28 | 10 | 89.5deg | 90.5deg | in | in | 3in
|  | 28 | 12 | 89.5deg | 90.5deg | in | in | 3.5in
|  | 28 | 14 | 89.5deg | 90.5deg | in | in | 3.5in
|  | 28 | 16 | 89.5deg | 90.5deg | in | in | 4in
|  | 28 | 18 | 89.5deg | 90.5deg | in | in | 4.5in
|  | 28 | 20 | 89.5deg | 90.5deg | in | in | 5in
|  | 28 | 24 | 89.5deg | 90.5deg | in | in | 6in
|  | 28 | 26 | 89.5deg | 90.5deg | in | in | 7in
|  | 30 | 10 | 89.5deg | 90.5deg | in | in | 3in
|  | 30 | 12 | 89.5deg | 90.5deg | in | in | 3.5in
|  | 30 | 14 | 89.5deg | 90.5deg | in | in | 3.5in
|  | 30 | 16 | 89.5deg | 90.5deg | in | in | 4in
|  | 30 | 18 | 89.5deg | 90.5deg | in | in | 4.5in
|  | 30 | 20 | 89.5deg | 90.5deg | in | in | 5in
|  | 30 | 24 | 89.5deg | 90.5deg | in | in | 6in
|  | 30 | 26 | 89.5deg | 90.5deg | in | in | 7in
|  | 30 | 28 | 89.5deg | 90.5deg | in | in | 7in
|  | 32 | 10 | 89.5deg | 90.5deg | in | in | 3in
|  | 32 | 12 | 89.5deg | 90.5deg | in | in | 3.5in
|  | 32 | 14 | 89.5deg | 90.5deg | in | in | 3.5in
|  | 32 | 16 | 89.5deg | 90.5deg | in | in | 4in
|  | 32 | 18 | 89.5deg | 90.5deg | in | in | 4.5in
|  | 32 | 20 | 89.5deg | 90.5deg | in | in | 5in
|  | 32 | 24 | 89.5deg | 90.5deg | in | in | 6in
|  | 32 | 26 | 89.5deg | 90.5deg | in | in | 7in
|  | 32 | 28 | 89.5deg | 90.5deg | in | in | 7in
|  | 32 | 30 | 89.5deg | 90.5deg | in | in | 7.5in
|  | 34 | 10 | 89.5deg | 90.5deg | in | in | 3in
|  | 34 | 12 | 89.5deg | 90.5deg | in | in | 3.5in
|  | 34 | 14 | 89.5deg | 90.5deg | in | in | 3.5in
|  | 34 | 16 | 89.5deg | 90.5deg | in | in | 4in
|  | 34 | 18 | 89.5deg | 90.5deg | in | in | 4.5in
|  | 34 | 20 | 89.5deg | 90.5deg | in | in | 5in
|  | 34 | 24 | 89.5deg | 90.5deg | in | in | 6in
|  | 34 | 26 | 89.5deg | 90.5deg | in | in | 7in
|  | 34 | 28 | 89.5deg | 90.5deg | in | in | 7in
|  | 34 | 30 | 89.5deg | 90.5deg | in | in | 7.5in
|  | 34 | 32 | 89.5deg | 90.5deg | in | in | 8in
|  | 36 | 10 | 89.5deg | 90.5deg | in | in | 3in
|  | 36 | 12 | 89.5deg | 90.5deg | in | in | 3.5in
|  | 36 | 14 | 89.5deg | 90.5deg | in | in | 3.5in
|  | 36 | 16 | 89.5deg | 90.5deg | in | in | 4in
|  | 36 | 18 | 89.5deg | 90.5deg | in | in | 4.5in
|  | 36 | 20 | 89.5deg | 90.5deg | in | in | 5in
|  | 36 | 24 | 89.5deg | 90.5deg | in | in | 6in
|  | 36 | 26 | 89.5deg | 90.5deg | in | in | 7in
|  | 36 | 28 | 89.5deg | 90.5deg | in | in | 7in
|  | 36 | 30 | 89.5deg | 90.5deg | in | in | 7.5in
|  | 36 | 32 | 89.5deg | 90.5deg | in | in | 8in
|  | 36 | 34 | 89.5deg | 90.5deg | in | in | 8in
End

## ReinforcingWeldData
! BacktoIndex
Head | SpecName | HeaderSize | HeaderSizeUnitsOfMeasure | BranchSize | BranchSizeUnitsOfMeasure | AcuteBranchAngleFrom | AcuteBranchAngleTo | MinimumReinforcingWeldSize
Start
Swagelok
|  | 10 | in | 6 | in | 44.5deg | 45.5deg | 0.375in
|  | 10 | in | 8 | in | 44.5deg | 45.5deg | 0.375in
|  | 12 | in | 6 | in | 44.5deg | 45.5deg | 0.375in
|  | 12 | in | 8 | in | 44.5deg | 45.5deg | 0.375in
|  | 12 | in | 10 | in | 44.5deg | 45.5deg | 0.375in
|  | 14 | in | 6 | in | 44.5deg | 45.5deg | 0.375in
|  | 14 | in | 8 | in | 44.5deg | 45.5deg | 0.375in
|  | 14 | in | 10 | in | 44.5deg | 45.5deg | 0.375in
|  | 14 | in | 12 | in | 44.5deg | 45.5deg | 0.375in
|  | 16 | in | 6 | in | 44.5deg | 45.5deg | 0.375in
|  | 16 | in | 8 | in | 44.5deg | 45.5deg | 0.375in
|  | 16 | in | 10 | in | 44.5deg | 45.5deg | 0.375in
|  | 16 | in | 12 | in | 44.5deg | 45.5deg | 0.375in
|  | 16 | in | 14 | in | 44.5deg | 45.5deg | 0.375in
|  | 18 | in | 6 | in | 44.5deg | 45.5deg | 0.375in
|  | 18 | in | 8 | in | 44.5deg | 45.5deg | 0.375in
|  | 18 | in | 10 | in | 44.5deg | 45.5deg | 0.375in
|  | 18 | in | 12 | in | 44.5deg | 45.5deg | 0.375in
|  | 18 | in | 14 | in | 44.5deg | 45.5deg | 0.375in
|  | 18 | in | 16 | in | 44.5deg | 45.5deg | 0.375in
|  | 20 | in | 6 | in | 44.5deg | 45.5deg | 0.375in
|  | 20 | in | 8 | in | 44.5deg | 45.5deg | 0.375in
|  | 20 | in | 10 | in | 44.5deg | 45.5deg | 0.375in
|  | 20 | in | 12 | in | 44.5deg | 45.5deg | 0.375in
|  | 20 | in | 14 | in | 44.5deg | 45.5deg | 0.375in
|  | 20 | in | 16 | in | 44.5deg | 45.5deg | 0.375in
|  | 20 | in | 18 | in | 44.5deg | 45.5deg | 0.375in
End

## TapEndStudBoltLenCalTol
Back to Index
Head | BoltLengthFrom | BoltLengthTo | BoltDiameterFrom | BoltDiameterTo | BoltLengthTolerance
Start
| 1in | 12in | 0.25in | 4in | -0.06in
| 12.0001in | 18in | 0.25in | 4in | -0.12in
| 18.0001in | 48in | 0.25in | 4in | -0.25in
End
Note on F2: ASME B16.5

## PreferredTapEndStudBoltLength
Back to Index
Head | BoltDiameterFrom | BoltDiameterTo | BoltDiameterIncrement | MaterialsGrade | PreferredBoltLengthFrom | PreferredBoltLengthTo | PreferredBoltLengthIncrement
Start
| 0.5in | 1.875in | 0.125in | 4032 | 1in | 24in | 0.25in
| 2in | 2.875in | 0.25in | 4032 | 6in | 30in | 0.5in
| 3in | 4in | 0.25in | 4032 | 12in | 36in | 1in
| 0.5in | 1.875in | 0.125in | 4038 | 1in | 24in | 0.25in
| 2in | 2.875in | 0.25in | 4038 | 6in | 30in | 0.5in
| 3in | 4in | 0.25in | 4038 | 12in | 36in | 1in
| 0.5in | 1.875in | 0.125in | 4045 | 1in | 24in | 0.25in
| 2in | 2.875in | 0.25in | 4045 | 6in | 30in | 0.5in
| 3in | 4in | 0.25in | 4045 | 12in | 36in | 1in
| 0.5in | 1.875in | 0.125in | 4065 | 1in | 24in | 0.25in
| 2in | 2.875in | 0.25in | 4065 | 6in | 30in | 0.5in
| 3in | 4in | 0.25in | 4065 | 12in | 36in | 1in
| 0.5in | 1.875in | 0.125in | 4070 | 1in | 24in | 0.25in
| 2in | 2.875in | 0.25in | 4070 | 6in | 30in | 0.5in
| 3in | 4in | 0.25in | 4070 | 12in | 36in | 1in
| 0.5in | 1.875in | 0.125in | 4071 | 1in | 24in | 0.25in
| 2in | 2.875in | 0.25in | 4071 | 6in | 30in | 0.5in
| 3in | 4in | 0.25in | 4071 | 12in | 36in | 1in
| 0.5in | 1.875in | 0.125in | 4074 | 1in | 24in | 0.25in
| 2in | 2.875in | 0.25in | 4074 | 6in | 30in | 0.5in
| 3in | 4in | 0.25in | 4074 | 12in | 36in | 1in
| 0.5in | 1.875in | 0.125in | 4076 | 1in | 24in | 0.25in
| 2in | 2.875in | 0.25in | 4076 | 6in | 30in | 0.5in
| 3in | 4in | 0.25in | 4076 | 12in | 36in | 1in
End

## WeldClearanceRule
! BacktoIndex
Head | SpecName | NominalPipingDiameterFrom | NominalPipingDiameterTo | NominalPipingDiameterUnits | WeldClass | WeldClearanceRadiusIncrease | WeldClearanceLength
Start
| Swagelok | 0.0625 | 0.375 | in | 5 | 4in | 12in
|  | 0.5 | 1.5 | in | 5 | 6in | 18in
|  | 2 | 8 | in | 5 | 8in | 24in
|  | 10 | 16 | in | 5 | 10in | 30in
|  | 18 | 28 | in | 5 | 12in | 30in
|  | 30 | 36 | in | 5 | 14in | 32in
|  | 0.0625 | 0.375 | in | 10 | 4in | 12in
|  | 0.5 | 1.5 | in | 10 | 6in | 18in
|  | 2 | 8 | in | 10 | 8in | 24in
|  | 10 | 16 | in | 10 | 10in | 30in
|  | 18 | 28 | in | 10 | 12in | 30in
|  | 30 | 36 | in | 10 | 14in | 32in
|  | 0.0625 | 0.375 | in | 15 | 4in | 12in
|  | 0.5 | 1.5 | in | 15 | 6in | 18in
|  | 2 | 8 | in | 15 | 8in | 24in
|  | 10 | 16 | in | 15 | 10in | 30in
|  | 18 | 28 | in | 15 | 12in | 30in
|  | 30 | 36 | in | 15 | 14in | 32in
|  | 0.125 | 0.375 | in | 20 | 4in | 12in
|  | 0.5 | 1.5 | in | 20 | 6in | 18in
|  | 2 | 8 | in | 20 | 8in | 24in
|  | 10 | 16 | in | 20 | 10in | 30in
|  | 18 | 28 | in | 20 | 12in | 30in
|  | 30 | 36 | in | 20 | 14in | 32in
End

## WeldModelRepresentationRule
Back to Index
Head | NominalPipingDiameterFrom | NominalPipingDiameterTo | NominalPipingDiameterUnits | WeldClass | WeldRadiusIncrease | WeldThickness | MaterialsGrade
Start
| 0.5 | 1.5 | in | 5 | 0.125in | 0.5in
| 2 | 12 | in | 5 | 0.1875in | 0.75in
| 14 | 24 | in | 5 | 0.25in | 1in
| 26 | 36 | in | 5 | 0.375in | 1.5in
| 0.5 | 1.5 | in | 10 | 0.125in | 0.5in
| 2 | 12 | in | 10 | 0.1875in | 0.75in
| 14 | 24 | in | 10 | 0.25in | 1in
| 26 | 36 | in | 10 | 0.375in | 1.5in
| 0.5 | 1.5 | in | 15 | 0.125in | 0.5in
| 2 | 12 | in | 15 | 0.1875in | 0.75in
| 14 | 24 | in | 15 | 0.25in | 1in
| 26 | 36 | in | 15 | 0.375in | 1.5in
| 0.5 | 1.5 | in | 20 | 0.125in | 0.5in
| 2 | 12 | in | 20 | 0.1875in | 0.75in
| 14 | 24 | in | 20 | 0.25in | 1in
| 26 | 36 | in | 20 | 0.375in | 1.5in
End

## PortAlignment
Back to Index
Head | NominalPipingDiameterFrom | NominalPipingDiameterTo | NominalPipingDiameterUnits | EndPreparation | MethodOfTrimming | AcceptableAlignmentTolerance
Start
| 0.5 | 1.5 | in | 421 | 10 | 5deg
| 0.5 | 1.5 | in | 441 | 10 | 5deg
| 0.5 | 4 | in | 401 | 10 | 5deg
| 2 | 8 | in | 301 | 5 | 3deg
| 2 | 8 | in | 541 | 15 | 3deg
| 2 | 8 | in | 542 | 15 | 3deg
| 10 | 24 | in | 301 | 5 | 2.5deg
| 10 | 24 | in | 541 | 15 | 3deg
| 10 | 24 | in | 542 | 15 | 3deg
| 26 | 36 | in | 301 | 5 | 2deg
| 26 | 36 | in | 541 | 15 | 3deg
| 26 | 36 | in | 542 | 15 | 3deg
| 38 | 60 | in | 301 | 5 | 1.5deg
| 38 | 60 | in | 541 | 5 | 1.5deg
| 38 | 60 | in | 542 | 5 | 1.5deg
| 62 | 96 | in | 301 | 5 | 1deg
| 62 | 96 | in | 541 | 5 | 1deg
| 62 | 96 | in | 542 | 5 | 1deg
End
Note on E5: Socket weld end
Note on E6: Threaded end
Note on E7: Socket end
Note on E8: Butt weld end
Note on E9: Push on bell end
Note on E10: Mechanical push on bell end
Note on F5: On basis of true branch angle
Note on F8: By adding more weld material
Note on F9: Linear Misalignment
Note on G8: Rule Basis: Max Weld = 0.25in (NPD <=4) Max Weld = 0.375in (NPD <24) Max Weld = 0.5in (NPD >=24)

## PortAlignmentPerSpec
! BacktoIndex
Head | SpecName | NominalPipingDiameterFrom | NominalPipingDiameterTo | NominalPipingDiameterUnits | EndPreparation | MethodOfTrimming | AcceptableAlignmentTolerance
Start
Swagelok
|  | 0.5 | 1.5 | in | 421 | 10 | 5deg
|  | 2 | 8 | in | 301 | 5 | 3deg
|  | 10 | 14 | in | 301 | 5 | 2.5deg
|  | 16 | 24 | in | 301 | 5 | 2deg
|  | 26 | 30 | in | 301 | 5 | 1.5deg
|  | 32 | 36 | in | 301 | 5 | 1deg
End
Note on G5: On basis of true branch angle
Note on G6: By adding more weld material
Note on G7: By adding more weld material
Note on G8: By adding more weld material
Note on G9: By adding more weld material
Note on G10: By adding more weld material
Note on H5: Rule Basis: Max Weld = 0.25in (NPD <=4) Max Weld = 0.375in (NPD <24) Max Weld = 0.5in (NPD >=24)

## PreferredStudBoltLength
Back to Index
Head | BoltDiameterFrom | BoltDiameterTo | BoltDiameterIncrement | MaterialsGrade | PreferredBoltLengthFrom | PreferredBoltLengthTo | PreferredBoltLengthIncrement
Start
| 0.5in | 1.875in | 0.125in | 4032 | 1in | 24in | 0.25in
| 2in | 2.875in | 0.25in | 4032 | 6in | 30in | 0.5in
| 3in | 4in | 0.25in | 4032 | 12in | 36in | 1in
| 0.5in | 1.875in | 0.125in | 4038 | 1in | 24in | 0.25in
| 2in | 2.875in | 0.25in | 4038 | 6in | 30in | 0.5in
| 3in | 4in | 0.25in | 4038 | 12in | 36in | 1in
| 0.5in | 1.875in | 0.125in | 4045 | 1in | 24in | 0.25in
| 2in | 2.875in | 0.25in | 4045 | 6in | 30in | 0.5in
| 3in | 4in | 0.25in | 4045 | 12in | 36in | 1in
| 0.5in | 1.875in | 0.125in | 4065 | 1in | 24in | 0.25in
| 2in | 2.875in | 0.25in | 4065 | 6in | 30in | 0.5in
| 3in | 4in | 0.25in | 4065 | 12in | 36in | 1in
| 0.5in | 1.875in | 0.125in | 4070 | 1in | 24in | 0.25in
| 2in | 2.875in | 0.25in | 4070 | 6in | 30in | 0.5in
| 3in | 4in | 0.25in | 4070 | 12in | 36in | 1in
| 0.5in | 1.875in | 0.125in | 4071 | 1in | 24in | 0.25in
| 2in | 2.875in | 0.25in | 4071 | 6in | 30in | 0.5in
| 3in | 4in | 0.25in | 4071 | 12in | 36in | 1in
| 0.5in | 1.875in | 0.125in | 4074 | 1in | 24in | 0.25in
| 2in | 2.875in | 0.25in | 4074 | 6in | 30in | 0.5in
| 3in | 4in | 0.25in | 4074 | 12in | 36in | 1in
| 0.5in | 1.875in | 0.125in | 4076 | 1in | 24in | 0.25in
| 2in | 2.875in | 0.25in | 4076 | 6in | 30in | 0.5in
| 3in | 4in | 0.25in | 4076 | 12in | 36in | 1in
End

## PreferredMachBoltLength
Back to Index
Head | BoltDiameterFrom | BoltDiameterTo | BoltDiameterIncrement | MaterialsGrade | PreferredBoltLengthFrom | PreferredBoltLengthTo | PreferredBoltLengthIncrement
Start
| 0.5in | 1.875in | 0.125in | 4032 | 1in | 24in | 0.25in
| 2in | 2.875in | 0.25in | 4032 | 6in | 30in | 0.5in
| 3in | 4in | 0.25in | 4032 | 12in | 36in | 1in
| 0.5in | 1.875in | 0.125in | 4038 | 1in | 24in | 0.25in
| 2in | 2.875in | 0.25in | 4038 | 6in | 30in | 0.5in
| 3in | 4in | 0.25in | 4038 | 12in | 36in | 1in
| 0.5in | 1.875in | 0.125in | 4045 | 1in | 24in | 0.25in
| 2in | 2.875in | 0.25in | 4045 | 6in | 30in | 0.5in
| 3in | 4in | 0.25in | 4045 | 12in | 36in | 1in
| 0.5in | 1.875in | 0.125in | 4065 | 1in | 24in | 0.25in
| 2in | 2.875in | 0.25in | 4065 | 6in | 30in | 0.5in
| 3in | 4in | 0.25in | 4065 | 12in | 36in | 1in
| 0.5in | 1.875in | 0.125in | 4070 | 1in | 24in | 0.25in
| 2in | 2.875in | 0.25in | 4070 | 6in | 30in | 0.5in
| 3in | 4in | 0.25in | 4070 | 12in | 36in | 1in
| 0.5in | 1.875in | 0.125in | 4071 | 1in | 24in | 0.25in
| 2in | 2.875in | 0.25in | 4071 | 6in | 30in | 0.5in
| 3in | 4in | 0.25in | 4071 | 12in | 36in | 1in
| 0.5in | 1.875in | 0.125in | 4074 | 1in | 24in | 0.25in
| 2in | 2.875in | 0.25in | 4074 | 6in | 30in | 0.5in
| 3in | 4in | 0.25in | 4074 | 12in | 36in | 1in
| 0.5in | 1.875in | 0.125in | 4076 | 1in | 24in | 0.25in
| 2in | 2.875in | 0.25in | 4076 | 6in | 30in | 0.5in
| 3in | 4in | 0.25in | 4076 | 12in | 36in | 1in
End

## PreferredCapScrewLength
Back to Index
Head | BoltDiameterFrom | BoltDiameterTo | BoltDiameterIncrement | MaterialsGrade | PreferredBoltLengthFrom | PreferredBoltLengthTo | PreferredBoltLengthIncrement
Start
| 0.5in | 1.875in | 0.125in | 4032 | 1in | 24in | 0.25in
| 2in | 2.875in | 0.25in | 4032 | 6in | 30in | 0.5in
| 3in | 4in | 0.25in | 4032 | 12in | 36in | 1in
| 0.5in | 1.875in | 0.125in | 4038 | 1in | 24in | 0.25in
| 2in | 2.875in | 0.25in | 4038 | 6in | 30in | 0.5in
| 3in | 4in | 0.25in | 4038 | 12in | 36in | 1in
| 0.5in | 1.875in | 0.125in | 4045 | 1in | 24in | 0.25in
| 2in | 2.875in | 0.25in | 4045 | 6in | 30in | 0.5in
| 3in | 4in | 0.25in | 4045 | 12in | 36in | 1in
| 0.5in | 1.875in | 0.125in | 4065 | 1in | 24in | 0.25in
| 2in | 2.875in | 0.25in | 4065 | 6in | 30in | 0.5in
| 3in | 4in | 0.25in | 4065 | 12in | 36in | 1in
| 0.5in | 1.875in | 0.125in | 4070 | 1in | 24in | 0.25in
| 2in | 2.875in | 0.25in | 4070 | 6in | 30in | 0.5in
| 3in | 4in | 0.25in | 4070 | 12in | 36in | 1in
| 0.5in | 1.875in | 0.125in | 4071 | 1in | 24in | 0.25in
| 2in | 2.875in | 0.25in | 4071 | 6in | 30in | 0.5in
| 3in | 4in | 0.25in | 4071 | 12in | 36in | 1in
| 0.5in | 1.875in | 0.125in | 4074 | 1in | 24in | 0.25in
| 2in | 2.875in | 0.25in | 4074 | 6in | 30in | 0.5in
| 3in | 4in | 0.25in | 4074 | 12in | 36in | 1in
| 0.5in | 1.875in | 0.125in | 4076 | 1in | 24in | 0.25in
| 2in | 2.875in | 0.25in | 4076 | 6in | 30in | 0.5in
| 3in | 4in | 0.25in | 4076 | 12in | 36in | 1in
End

## SlipOnFlangeSetbackDistance
Back to Index
Head | NominalPipingDiameterFrom | NominalPipingDiameterTo | NominalPipingDiameterUnits | EndStandard | CompanyPracticeGap | CompanyPracticeRoundOffFactor | MaximumWeldThickness
Start
| 0.5 | 6 | in | 5 | 0.125in | 0.0625in | 0.25in
| 8 | 12 | in | 5 | 0.25in | 0.0625in | 0.25in
| 14 | 24 | in | 5 | 0.375in | 0.125in | 0.25in
| 26 | 36 | in | 5 | 0.5in | 0.125in | 0.25in
End
Note on E4: Default

## StudBoltLenCalTolerance
Back to Index
Head | BoltLengthFrom | BoltLengthTo | BoltDiameterFrom | BoltDiameterTo | BoltLengthTolerance
Start
| 1in | 12in | 0.25in | 4in | -0.06in
| 12.0001in | 18in | 0.25in | 4in | -0.12in
| 18.0001in | 48in | 0.25in | 4in | -0.25in
End
Note on F2: ASME B16.5

## MaterialsData
Back to Index
Head | DesignStandard | MaterialsGrade | Temperature | WallThicknessFrom | WallThicknessTo | CoefficientY | AllowableStress | MillTolerancePercentage | MillTolerance
Start
| 30 | 116 | -20F |  |  | 0.4 | 15000psig | 12.5
| 30 | 116 | 100F |  |  | 0.4 | 15000psig | 12.5
| 30 | 116 | 200F |  |  | 0.4 | 15000psig | 12.5
| 30 | 116 | 300F |  |  | 0.4 | 15000psig | 12.5
| 30 | 116 | 400F |  |  | 0.4 | 15000psig | 12.5
| 30 | 116 | 500F |  |  | 0.4 | 15000psig | 12.5
| 30 | 116 | 600F |  |  | 0.4 | 15000psig | 12.5
| 30 | 116 | 650F |  |  | 0.4 | 15000psig | 12.5
| 30 | 116 | 700F |  |  | 0.4 | 14400psig | 12.5
| 30 | 116 | 750F |  |  | 0.4 | 13000psig | 12.5
| 30 | 116 | 800F |  |  | 0.4 | 10800psig | 12.5
| 30 | 142 | -20F |  |  | 0.4 | 15000psig | 12.5
| 30 | 142 | 100F |  |  | 0.4 | 15000psig | 12.5
| 30 | 142 | 200F |  |  | 0.4 | 15000psig | 12.5
| 30 | 142 | 300F |  |  | 0.4 | 15000psig | 12.5
| 30 | 142 | 400F |  |  | 0.4 | 15000psig | 12.5
| 30 | 142 | 500F |  |  | 0.4 | 15000psig | 12.5
| 30 | 142 | 600F |  |  | 0.4 | 15000psig | 12.5
| 30 | 142 | 650F |  |  | 0.4 | 15000psig | 12.5
| 30 | 142 | 700F |  |  | 0.4 | 14400psig | 12.5
| 30 | 142 | 750F |  |  | 0.4 | 13000psig | 12.5
| 30 | 142 | 800F |  |  | 0.4 | 10800psig | 12.5
| 30 | 162 | -20F |  |  | 0.4 | 15000psig | 12.5
| 30 | 162 | 100F |  |  | 0.4 | 15000psig | 12.5
| 30 | 162 | 200F |  |  | 0.4 | 15000psig | 12.5
| 30 | 162 | 300F |  |  | 0.4 | 15000psig | 12.5
| 30 | 162 | 400F |  |  | 0.4 | 15000psig | 12.5
| 30 | 162 | 500F |  |  | 0.4 | 15000psig | 12.5
| 30 | 162 | 600F |  |  | 0.4 | 15000psig | 12.5
| 30 | 162 | 650F |  |  | 0.4 | 15000psig | 12.5
| 30 | 162 | 700F |  |  | 0.4 | 14400psig | 12.5
| 30 | 162 | 750F |  |  | 0.4 | 13000psig | 12.5
| 30 | 162 | 800F |  |  | 0.4 | 10800psig | 12.5
| 30 | 694 | -20F |  |  | 0.4 | 15000psig | 12.5
| 30 | 694 | 100F |  |  | 0.4 | 15000psig | 12.5
| 30 | 694 | 200F |  |  | 0.4 | 15000psig | 12.5
| 30 | 694 | 300F |  |  | 0.4 | 15000psig | 12.5
| 30 | 694 | 400F |  |  | 0.4 | 15000psig | 12.5
| 30 | 694 | 500F |  |  | 0.4 | 15000psig | 12.5
| 30 | 694 | 600F |  |  | 0.4 | 15000psig | 12.5
| 30 | 694 | 650F |  |  | 0.4 | 15000psig | 12.5
| 30 | 694 | 700F |  |  | 0.4 | 15000psig | 12.5
| 30 | 694 | 750F |  |  | 0.4 | 15000psig | 12.5
| 30 | 694 | 800F |  |  | 0.4 | 15000psig | 12.5
| 30 | 694 | 850F |  |  | 0.4 | 14400psig | 12.5
| 30 | 694 | 900F |  |  | 0.4 | 13100psig | 12.5
| 30 | 694 | 950F |  |  | 0.5 | 11000psig | 12.5
| 30 | 694 | 1000F |  |  | 0.7 | 6600psig | 12.5
| 30 | 694 | 1050F |  |  | 0.7 | 4100psig | 12.5
| 30 | 694 | 1100F |  |  | 0.7 | 3000psig | 12.5
| 30 | 1072 | -20F |  |  | 0.4 | 13300psig | 12.5
| 30 | 1072 | 100F |  |  | 0.4 | 13300psig | 12.5
| 30 | 1072 | 200F |  |  | 0.4 | 13300psig | 12.5
| 30 | 1072 | 300F |  |  | 0.4 | 13000psig | 12.5
| 30 | 1072 | 400F |  |  | 0.4 | 12500psig | 12.5
| 30 | 1072 | 500F |  |  | 0.4 | 12300psig | 12.5
| 40 | 116 | -20F |  |  | 0.4 | 20000psig | 12.5
| 40 | 116 | 100F |  |  | 0.4 | 20000psig | 12.5
| 40 | 116 | 200F |  |  | 0.4 | 20000psig | 12.5
| 40 | 116 | 300F |  |  | 0.4 | 20000psig | 12.5
| 40 | 116 | 400F |  |  | 0.4 | 20000psig | 12.5
| 40 | 116 | 500F |  |  | 0.4 | 18900psig | 12.5
| 40 | 116 | 600F |  |  | 0.4 | 17300psig | 12.5
| 40 | 116 | 650F |  |  | 0.4 | 17000psig | 12.5
| 40 | 116 | 700F |  |  | 0.4 | 16500psig | 12.5
| 40 | 116 | 750F |  |  | 0.4 | 13000psig | 12.5
| 40 | 116 | 800F |  |  | 0.4 | 10800psig | 12.5
| 40 | 142 | -20F |  |  | 0.4 | 20000psig | 12.5
| 40 | 142 | 100F |  |  | 0.4 | 20000psig | 12.5
| 40 | 142 | 200F |  |  | 0.4 | 20000psig | 12.5
| 40 | 142 | 300F |  |  | 0.4 | 20000psig | 12.5
| 40 | 142 | 400F |  |  | 0.4 | 20000psig | 12.5
| 40 | 142 | 500F |  |  | 0.4 | 18900psig | 12.5
| 40 | 142 | 600F |  |  | 0.4 | 17300psig | 12.5
| 40 | 142 | 650F |  |  | 0.4 | 17000psig | 12.5
| 40 | 142 | 700F |  |  | 0.4 | 16500psig | 12.5
| 40 | 142 | 750F |  |  | 0.4 | 13000psig | 12.5
| 40 | 142 | 800F |  |  | 0.4 | 10800psig | 12.5
| 40 | 162 | -20F |  |  | 0.4 | 20000psig | 12.5
| 40 | 162 | 100F |  |  | 0.4 | 20000psig | 12.5
| 40 | 162 | 200F |  |  | 0.4 | 20000psig | 12.5
| 40 | 162 | 300F |  |  | 0.4 | 20000psig | 12.5
| 40 | 162 | 400F |  |  | 0.4 | 20000psig | 12.5
| 40 | 162 | 500F |  |  | 0.4 | 18900psig | 12.5
| 40 | 162 | 600F |  |  | 0.4 | 17300psig | 12.5
| 40 | 162 | 650F |  |  | 0.4 | 17000psig | 12.5
| 40 | 162 | 700F |  |  | 0.4 | 16500psig | 12.5
| 40 | 162 | 750F |  |  | 0.4 | 13000psig | 12.5
| 40 | 162 | 800F |  |  | 0.4 | 10800psig | 12.5
| 40 | 293 | -50F |  |  | 0.4 | 20000psig | 12.5
| 40 | 293 | 100F |  |  | 0.4 | 20000psig | 12.5
| 40 | 293 | 200F |  |  | 0.4 | 20000psig | 12.5
| 40 | 293 | 300F |  |  | 0.4 | 20000psig | 12.5
| 40 | 293 | 400F |  |  | 0.4 | 20000psig | 12.5
| 40 | 293 | 500F |  |  | 0.4 | 18900psig | 12.5
| 40 | 293 | 600F |  |  | 0.4 | 17300psig | 12.5
| 40 | 293 | 650F |  |  | 0.4 | 17000psig | 12.5
| 40 | 293 | 700F |  |  | 0.4 | 16500psig | 12.5
| 40 | 293 | 750F |  |  | 0.4 | 13000psig | 12.5
| 40 | 293 | 800F |  |  | 0.4 | 10800psig | 12.5
| 40 | 402 | -20F |  |  | 0.4 | 23300psig |  | .01in
| 40 | 402 | 100F |  |  | 0.4 | 23300psig |  | .01in
| 40 | 402 | 200F |  |  | 0.4 | 23100psig |  | .01in
| 40 | 402 | 300F |  |  | 0.4 | 22500psig |  | .01in
| 40 | 402 | 400F |  |  | 0.4 | 21700psig |  | .01in
| 40 | 402 | 500F |  |  | 0.4 | 20500psig |  | .01in
| 40 | 402 | 600F |  |  | 0.4 | 18700psig |  | .01in
| 40 | 402 | 650F |  |  | 0.4 | 18400psig |  | .01in
| 40 | 402 | 700F |  |  | 0.4 | 18300psig |  | .01in
| 40 | 402 | 750F |  |  | 0.4 | 14800psig |  | .01in
| 40 | 402 | 800F |  |  | 0.4 | 12000psig |  | .01in
| 40 | 436 | -20F |  |  | 0.4 | 20000psig |  | .01in
| 40 | 436 | 100F |  |  | 0.4 | 20000psig |  | .01in
| 40 | 436 | 200F |  |  | 0.4 | 19500psig |  | .01in
| 40 | 436 | 300F |  |  | 0.4 | 18900psig |  | .01in
| 40 | 436 | 400F |  |  | 0.4 | 18300psig |  | .01in
| 40 | 436 | 500F |  |  | 0.4 | 17300psig |  | .01in
| 40 | 436 | 600F |  |  | 0.4 | 15800psig |  | .01in
| 40 | 436 | 650F |  |  | 0.4 | 15500psig |  | .01in
| 40 | 436 | 700F |  |  | 0.4 | 15400psig |  | .01in
| 40 | 436 | 750F |  |  | 0.4 | 13000psig |  | .01in
| 40 | 436 | 800F |  |  | 0.4 | 10800psig |  | .01in
| 40 | 684 | -20F |  |  | 0.4 | 20000psig | 12.5
| 40 | 684 | 100F |  |  | 0.4 | 20000psig | 12.5
| 40 | 684 | 200F |  |  | 0.4 | 18100psig | 12.5
| 40 | 684 | 300F |  |  | 0.4 | 17400psig | 12.5
| 40 | 684 | 400F |  |  | 0.4 | 17200psig | 12.5
| 40 | 684 | 500F |  |  | 0.4 | 17100psig | 12.5
| 40 | 684 | 600F |  |  | 0.4 | 16800psig | 12.5
| 40 | 684 | 650F |  |  | 0.4 | 16600psig | 12.5
| 40 | 684 | 700F |  |  | 0.4 | 16300psig | 12.5
| 40 | 684 | 750F |  |  | 0.4 | 13200psig | 12.5
| 40 | 684 | 800F |  |  | 0.4 | 12800psig | 12.5
| 40 | 684 | 850F |  |  | 0.4 | 12100psig | 12.5
| 40 | 684 | 900F |  |  | 0.4 | 10900psig | 12.5
| 40 | 684 | 950F |  |  | 0.5 | 8000psig | 12.5
| 40 | 684 | 1000F |  |  | 0.7 | 5800psig | 12.5
| 40 | 684 | 1050F |  |  | 0.7 | 4200psig | 12.5
| 40 | 684 | 1100F |  |  | 0.7 | 2900psig | 12.5
| 40 | 684 | 1150F |  |  | 0.7 | 2000psig | 12.5
| 40 | 684 | 1200F |  |  | 0.7 | 1300psig | 12.5
| 40 | 692 | -20F |  |  | 0.4 | 20000psig | 12.5
| 40 | 692 | 100F |  |  | 0.4 | 20000psig | 12.5
| 40 | 692 | 200F |  |  | 0.4 | 18100psig | 12.5
| 40 | 692 | 300F |  |  | 0.4 | 17400psig | 12.5
| 40 | 692 | 400F |  |  | 0.4 | 17200psig | 12.5
| 40 | 692 | 500F |  |  | 0.4 | 17100psig | 12.5
| 40 | 692 | 600F |  |  | 0.4 | 16800psig | 12.5
| 40 | 692 | 650F |  |  | 0.4 | 16600psig | 12.5
| 40 | 692 | 700F |  |  | 0.4 | 16300psig | 12.5
| 40 | 692 | 750F |  |  | 0.4 | 13200psig | 12.5
| 40 | 692 | 800F |  |  | 0.4 | 12800psig | 12.5
| 40 | 692 | 850F |  |  | 0.4 | 12100psig | 12.5
| 40 | 692 | 900F |  |  | 0.4 | 11400psig | 12.5
| 40 | 692 | 950F |  |  | 0.5 | 10600psig | 12.5
| 40 | 692 | 1000F |  |  | 0.7 | 7400psig | 12.5
| 40 | 692 | 1050F |  |  | 0.7 | 5000psig | 12.5
| 40 | 692 | 1100F |  |  | 0.7 | 3300psig | 12.5
| 40 | 692 | 1150F |  |  | 0.7 | 2200psig | 12.5
| 40 | 692 | 1200F |  |  | 0.7 | 1500psig | 12.5
| 40 | 694 | -20F |  |  | 0.4 | 20000psig | 12.5
| 40 | 694 | 100F |  |  | 0.4 | 20000psig | 12.5
| 40 | 694 | 200F |  |  | 0.4 | 18700psig | 12.5
| 40 | 694 | 300F |  |  | 0.4 | 18000psig | 12.5
| 40 | 694 | 400F |  |  | 0.4 | 17500psig | 12.5
| 40 | 694 | 500F |  |  | 0.4 | 17200psig | 12.5
| 40 | 694 | 600F |  |  | 0.4 | 16700psig | 12.5
| 40 | 694 | 650F |  |  | 0.4 | 16200psig | 12.5
| 40 | 694 | 700F |  |  | 0.4 | 15600psig | 12.5
| 40 | 694 | 750F |  |  | 0.4 | 15200psig | 12.5
| 40 | 694 | 800F |  |  | 0.4 | 15000psig | 12.5
| 40 | 694 | 850F |  |  | 0.4 | 14500psig | 12.5
| 40 | 694 | 900F |  |  | 0.4 | 12800psig | 12.5
| 40 | 694 | 950F |  |  | 0.5 | 11000psig | 12.5
| 40 | 694 | 1000F |  |  | 0.7 | 7800psig | 12.5
| 40 | 694 | 1050F |  |  | 0.7 | 5500psig | 12.5
| 40 | 694 | 1100F |  |  | 0.7 | 4000psig | 12.5
| 40 | 694 | 1150F |  |  | 0.7 | 2500psig | 12.5
| 40 | 694 | 1200F |  |  | 0.7 | 1200psig | 12.5
| 40 | 870 | -20F |  |  | 0.4 | 20000psig |  | .01in
| 40 | 870 | 100F |  |  | 0.4 | 20000psig |  | .01in
| 40 | 870 | 200F |  |  | 0.4 | 20000psig |  | .01in
| 40 | 870 | 300F |  |  | 0.4 | 20000psig |  | .01in
| 40 | 870 | 400F |  |  | 0.4 | 19700psig |  | .01in
| 40 | 870 | 500F |  |  | 0.4 | 18900psig |  | .01in
| 40 | 870 | 600F |  |  | 0.4 | 18300psig |  | .01in
| 40 | 870 | 650F |  |  | 0.4 | 18000psig |  | .01in
| 40 | 870 | 700F |  |  | 0.4 | 17600psig |  | .01in
| 40 | 870 | 750F |  |  | 0.4 | 17300psig |  | .01in
| 40 | 870 | 800F |  |  | 0.4 | 16800psig |  | .01in
| 40 | 870 | 850F |  |  | 0.4 | 16300psig |  | .01in
| 40 | 870 | 900F |  |  | 0.4 | 15000psig |  | .01in
| 40 | 870 | 950F |  |  | 0.5 | 11000psig |  | .01in
| 40 | 870 | 1000F |  |  | 0.7 | 6900psig |  | .01in
| 40 | 870 | 1050F |  |  | 0.7 | 4600psig |  | .01in
| 40 | 870 | 1100F |  |  | 0.7 | 2800psig |  | .01in
| 40 | 870 | 1150F |  |  | 0.7 | 2100psig |  | .01in
| 40 | 870 | 1200F |  |  | 0.7 | 1200psig |  | .01in
| 40 | 1070 | -425F |  |  | 0.4 | 20000psig | 12.5
| 40 | 1070 | 100F |  |  | 0.4 | 20000psig | 12.5
| 40 | 1070 | 200F |  |  | 0.4 | 20000psig | 12.5
| 40 | 1070 | 300F |  |  | 0.4 | 20000psig | 12.5
| 40 | 1070 | 400F |  |  | 0.4 | 18700psig | 12.5
| 40 | 1070 | 500F |  |  | 0.4 | 17500psig | 12.5
| 40 | 1070 | 600F |  |  | 0.4 | 16400psig | 12.5
| 40 | 1070 | 650F |  |  | 0.4 | 16200psig | 12.5
| 40 | 1070 | 700F |  |  | 0.4 | 16000psig | 12.5
| 40 | 1070 | 750F |  |  | 0.4 | 15600psig | 12.5
| 40 | 1070 | 800F |  |  | 0.4 | 15200psig | 12.5
| 40 | 1070 | 850F |  |  | 0.4 | 14900psig | 12.5
| 40 | 1070 | 900F |  |  | 0.4 | 14600psig | 12.5
| 40 | 1070 | 950F |  |  | 0.4 | 14400psig | 12.5
| 40 | 1070 | 1000F |  |  | 0.4 | 13800psig | 12.5
| 40 | 1071 | -325F |  |  | 0.4 | 20000psig | 12.5
| 40 | 1071 | 100F |  |  | 0.4 | 20000psig | 12.5
| 40 | 1071 | 200F |  |  | 0.4 | 20000psig | 12.5
| 40 | 1071 | 300F |  |  | 0.4 | 20000psig | 12.5
| 40 | 1071 | 400F |  |  | 0.4 | 18700psig | 12.5
| 40 | 1071 | 500F |  |  | 0.4 | 17500psig | 12.5
| 40 | 1071 | 600F |  |  | 0.4 | 16400psig | 12.5
| 40 | 1071 | 650F |  |  | 0.4 | 16200psig | 12.5
| 40 | 1071 | 700F |  |  | 0.4 | 16000psig | 12.5
| 40 | 1071 | 750F |  |  | 0.4 | 15600psig | 12.5
| 40 | 1071 | 800F |  |  | 0.4 | 15200psig | 12.5
| 40 | 1071 | 850F |  |  | 0.4 | 14900psig | 12.5
| 40 | 1071 | 900F |  |  | 0.4 | 14600psig | 12.5
| 40 | 1071 | 950F |  |  | 0.4 | 14400psig | 12.5
| 40 | 1071 | 1000F |  |  | 0.4 | 13800psig | 12.5
| 40 | 1071 | 1050F |  |  | 0.4 | 12200psig | 12.5
| 40 | 1071 | 1100F |  |  | 0.5 | 9700psig | 12.5
| 40 | 1071 | 1150F |  |  | 0.7 | 7700psig | 12.5
| 40 | 1071 | 1200F |  |  | 0.7 | 6000psig | 12.5
| 40 | 1071 | 1250F |  |  | 0.7 | 4700psig | 12.5
| 40 | 1071 | 1300F |  |  | 0.7 | 3700psig | 12.5
| 40 | 1071 | 1350F |  |  | 0.7 | 2900psig | 12.5
| 40 | 1071 | 1400F |  |  | 0.7 | 2300psig | 12.5
| 40 | 1071 | 1450F |  |  | 0.7 | 1800psig | 12.5
| 40 | 1071 | 1500F |  |  | 0.7 | 1400psig | 12.5
| 40 | 1072 | -425F |  |  | 0.4 | 16700psig | 12.5
| 40 | 1072 | 100F |  |  | 0.4 | 16700psig | 12.5
| 40 | 1072 | 200F |  |  | 0.4 | 16700psig | 12.5
| 40 | 1072 | 300F |  |  | 0.4 | 16700psig | 12.5
| 40 | 1072 | 400F |  |  | 0.4 | 15800psig | 12.5
| 40 | 1072 | 500F |  |  | 0.4 | 14800psig | 12.5
| 40 | 1072 | 600F |  |  | 0.4 | 14000psig | 12.5
| 40 | 1072 | 650F |  |  | 0.4 | 13700psig | 12.5
| 40 | 1072 | 700F |  |  | 0.4 | 13500psig | 12.5
| 40 | 1072 | 750F |  |  | 0.4 | 13300psig | 12.5
| 40 | 1072 | 800F |  |  | 0.4 | 13000psig | 12.5
| 40 | 1078 | -325F |  |  | 0.4 | 20000psig | 12.5
| 40 | 1078 | 100F |  |  | 0.4 | 20000psig | 12.5
| 40 | 1078 | 200F |  |  | 0.4 | 20000psig | 12.5
| 40 | 1078 | 300F |  |  | 0.4 | 20000psig | 12.5
| 40 | 1078 | 400F |  |  | 0.4 | 19300psig | 12.5
| 40 | 1078 | 500F |  |  | 0.4 | 17900psig | 12.5
| 40 | 1078 | 600F |  |  | 0.4 | 17000psig | 12.5
| 40 | 1078 | 650F |  |  | 0.4 | 16700psig | 12.5
| 40 | 1078 | 700F |  |  | 0.4 | 16300psig | 12.5
| 40 | 1078 | 750F |  |  | 0.4 | 16100psig | 12.5
| 40 | 1078 | 800F |  |  | 0.4 | 15900psig | 12.5
| 40 | 1078 | 850F |  |  | 0.4 | 15700psig | 12.5
| 40 | 1078 | 900F |  |  | 0.4 | 15500psig | 12.5
| 40 | 1078 | 950F |  |  | 0.4 | 15400psig | 12.5
| 40 | 1078 | 1000F |  |  | 0.4 | 15300psig | 12.5
| 40 | 1084 | -325F |  |  | 0.4 | 20000psig | 12.5
| 40 | 1084 | 100F |  |  | 0.4 | 20000psig | 12.5
| 40 | 1084 | 200F |  |  | 0.4 | 20000psig | 12.5
| 40 | 1084 | 300F |  |  | 0.4 | 20000psig | 12.5
| 40 | 1084 | 400F |  |  | 0.4 | 18600psig | 12.5
| 40 | 1084 | 500F |  |  | 0.4 | 17300psig | 12.5
| 40 | 1084 | 600F |  |  | 0.4 | 16400psig | 12.5
| 40 | 1084 | 650F |  |  | 0.4 | 16100psig | 12.5
| 40 | 1084 | 700F |  |  | 0.4 | 15800psig | 12.5
| 40 | 1084 | 750F |  |  | 0.4 | 15700psig | 12.5
| 40 | 1084 | 800F |  |  | 0.4 | 15500psig | 12.5
| 40 | 1084 | 850F |  |  | 0.4 | 15300psig | 12.5
| 40 | 1084 | 900F |  |  | 0.4 | 15200psig | 12.5
| 40 | 1084 | 950F |  |  | 0.4 | 15100psig | 12.5
| 40 | 1084 | 1000F |  |  | 0.4 | 13800psig | 12.5
| 40 | 1140 | -325F |  |  | 0.4 | 20000psig |  | .01in
| 40 | 1140 | 100F |  |  | 0.4 | 20000psig |  | .01in
| 40 | 1140 | 200F |  |  | 0.4 | 20000psig |  | .01in
| 40 | 1140 | 300F |  |  | 0.4 | 20000psig |  | .01in
| 40 | 1140 | 400F |  |  | 0.4 | 18700psig |  | .01in
| 40 | 1140 | 500F |  |  | 0.4 | 17500psig |  | .01in
| 40 | 1140 | 600F |  |  | 0.4 | 16400psig |  | .01in
| 40 | 1140 | 650F |  |  | 0.4 | 16200psig |  | .01in
| 40 | 1140 | 700F |  |  | 0.4 | 16000psig |  | .01in
| 40 | 1140 | 750F |  |  | 0.4 | 15600psig |  | .01in
| 40 | 1140 | 800F |  |  | 0.4 | 15200psig |  | .01in
| 40 | 1140 | 850F |  |  | 0.4 | 14900psig |  | .01in
| 40 | 1140 | 900F |  |  | 0.4 | 14600psig |  | .01in
| 40 | 1140 | 950F |  |  | 0.4 | 14400psig |  | .01in
| 40 | 1140 | 1000F |  |  | 0.4 | 13800psig |  | .01in
| 40 | 1152 | -325F |  |  | 0.4 | 20000psig |  | .01in
| 40 | 1152 | 100F |  |  | 0.4 | 20000psig |  | .01in
| 40 | 1152 | 200F |  |  | 0.4 | 20000psig |  | .01in
| 40 | 1152 | 300F |  |  | 0.4 | 20000psig |  | .01in
| 40 | 1152 | 400F |  |  | 0.4 | 18600psig |  | .01in
| 40 | 1152 | 500F |  |  | 0.4 | 17300psig |  | .01in
| 40 | 1152 | 600F |  |  | 0.4 | 16400psig |  | .01in
| 40 | 1152 | 650F |  |  | 0.4 | 16100psig |  | .01in
| 40 | 1152 | 700F |  |  | 0.4 | 15800psig |  | .01in
| 40 | 1152 | 750F |  |  | 0.4 | 15700psig |  | .01in
| 40 | 1152 | 800F |  |  | 0.4 | 15500psig |  | .01in
| 40 | 1152 | 850F |  |  | 0.4 | 15300psig |  | .01in
| 40 | 1152 | 900F |  |  | 0.4 | 15200psig |  | .01in
| 40 | 1152 | 950F |  |  | 0.4 | 15100psig |  | .01in
| 40 | 1152 | 1000F |  |  | 0.4 | 13800psig |  | .01in
| 40 | 1604 | -325F |  |  | 0.4 | 23300psig | 12.5
| 40 | 1604 | 100F |  |  | 0.4 | 23300psig | 12.5
| 40 | 1604 | 200F |  |  | 0.4 | 23300psig | 12.5
| 40 | 1604 | 300F |  |  | 0.4 | 23300psig | 12.5
| 40 | 1604 | 400F |  |  | 0.4 | 23300psig | 12.5
| 40 | 1604 | 500F |  |  | 0.4 | 23300psig | 12.5
| 40 | 1604 | 600F |  |  | 0.4 | 23300psig | 12.5
| 40 | 1604 | 650F |  |  | 0.4 | 23300psig | 12.5
| 40 | 1604 | 700F |  |  | 0.4 | 23300psig | 12.5
| 40 | 1604 | 750F |  |  | 0.4 | 23300psig | 12.5
| 40 | 1604 | 800F |  |  | 0.4 | 23300psig | 12.5
| 40 | 1604 | 850F |  |  | 0.4 | 20000psig | 12.5
| 40 | 1604 | 900F |  |  | 0.4 | 16000psig | 12.5
| 40 | 1610 | -325F |  |  | 0.4 | 23300psig |  | .01in
| 40 | 1610 | 100F |  |  | 0.4 | 23300psig |  | .01in
| 40 | 1610 | 200F |  |  | 0.4 | 23300psig |  | .01in
| 40 | 1610 | 300F |  |  | 0.4 | 23300psig |  | .01in
| 40 | 1610 | 400F |  |  | 0.4 | 23300psig |  | .01in
| 40 | 1610 | 500F |  |  | 0.4 | 23300psig |  | .01in
| 40 | 1610 | 600F |  |  | 0.4 | 23300psig |  | .01in
| 40 | 1610 | 650F |  |  | 0.4 | 23300psig |  | .01in
| 40 | 1610 | 700F |  |  | 0.4 | 23300psig |  | .01in
| 40 | 1610 | 750F |  |  | 0.4 | 23300psig |  | .01in
| 40 | 1610 | 800F |  |  | 0.4 | 23300psig |  | .01in
| 40 | 1610 | 850F |  |  | 0.4 | 20000psig |  | .01in
| 40 | 1610 | 900F |  |  | 0.4 | 16000psig |  | .01in
| 40 | 1610 | 950F |  |  | 0.4 | 10600psig |  | .01in
| 40 | 1610 | 1000F |  |  | 0.4 | 7000psig |  | .01in
| 40 | 1610 | 1050F |  |  | 0.4 | 4500psig |  | .01in
| 30 | 695 | -20F |  |  | 0.4 | 15000psig | 12.5
| 30 | 695 | 100F |  |  | 0.4 | 15000psig | 12.5
| 30 | 695 | 200F |  |  | 0.4 | 15000psig | 12.5
| 30 | 695 | 300F |  |  | 0.4 | 15000psig | 12.5
| 30 | 695 | 400F |  |  | 0.4 | 15000psig | 12.5
| 30 | 695 | 500F |  |  | 0.4 | 15000psig | 12.5
| 30 | 695 | 600F |  |  | 0.4 | 15000psig | 12.5
| 30 | 695 | 650F |  |  | 0.4 | 15000psig | 12.5
| 30 | 695 | 700F |  |  | 0.4 | 15000psig | 12.5
| 30 | 695 | 750F |  |  | 0.4 | 15000psig | 12.5
| 30 | 695 | 800F |  |  | 0.4 | 15000psig | 12.5
| 30 | 695 | 850F |  |  | 0.4 | 14400psig | 12.5
| 30 | 695 | 900F |  |  | 0.4 | 13100psig | 12.5
| 30 | 695 | 950F |  |  | 0.5 | 11000psig | 12.5
| 30 | 695 | 1000F |  |  | 0.7 | 6600psig | 12.5
| 30 | 695 | 1050F |  |  | 0.7 | 4100psig | 12.5
| 30 | 695 | 1100F |  |  | 0.7 | 3000psig | 12.5
| 40 | 695 | -20F |  |  | 0.4 | 20000psig | 12.5
| 40 | 695 | 100F |  |  | 0.4 | 20000psig | 12.5
| 40 | 695 | 200F |  |  | 0.4 | 18700psig | 12.5
| 40 | 695 | 300F |  |  | 0.4 | 18000psig | 12.5
| 40 | 695 | 400F |  |  | 0.4 | 17500psig | 12.5
| 40 | 695 | 500F |  |  | 0.4 | 17200psig | 12.5
| 40 | 695 | 600F |  |  | 0.4 | 16700psig | 12.5
| 40 | 695 | 650F |  |  | 0.4 | 16200psig | 12.5
| 40 | 695 | 700F |  |  | 0.4 | 15600psig | 12.5
| 40 | 695 | 750F |  |  | 0.4 | 15200psig | 12.5
| 40 | 695 | 800F |  |  | 0.4 | 15000psig | 12.5
| 40 | 695 | 850F |  |  | 0.4 | 14500psig | 12.5
| 40 | 695 | 900F |  |  | 0.4 | 12800psig | 12.5
| 40 | 695 | 950F |  |  | 0.5 | 11000psig | 12.5
| 40 | 695 | 1000F |  |  | 0.7 | 7800psig | 12.5
| 40 | 695 | 1050F |  |  | 0.7 | 5500psig | 12.5
| 40 | 695 | 1100F |  |  | 0.7 | 4000psig | 12.5
| 40 | 695 | 1150F |  |  | 0.7 | 2500psig | 12.5
| 40 | 695 | 1200F |  |  | 0.7 | 1200psig | 12.5
| 30 | 143 | -20F |  |  | 0.4 | 15000psig | 12.5
| 30 | 143 | 100F |  |  | 0.4 | 15000psig | 12.5
| 30 | 143 | 200F |  |  | 0.4 | 15000psig | 12.5
| 30 | 143 | 300F |  |  | 0.4 | 15000psig | 12.5
| 30 | 143 | 400F |  |  | 0.4 | 15000psig | 12.5
| 30 | 143 | 500F |  |  | 0.4 | 15000psig | 12.5
| 30 | 143 | 600F |  |  | 0.4 | 15000psig | 12.5
| 30 | 143 | 650F |  |  | 0.4 | 15000psig | 12.5
| 30 | 143 | 700F |  |  | 0.4 | 14400psig | 12.5
| 30 | 143 | 750F |  |  | 0.4 | 13000psig | 12.5
| 30 | 143 | 800F |  |  | 0.4 | 10800psig | 12.5
| 40 | 143 | -20F |  |  | 0.4 | 20000psig | 12.5
| 40 | 143 | 100F |  |  | 0.4 | 20000psig | 12.5
| 40 | 143 | 200F |  |  | 0.4 | 20000psig | 12.5
| 40 | 143 | 300F |  |  | 0.4 | 20000psig | 12.5
| 40 | 143 | 400F |  |  | 0.4 | 20000psig | 12.5
| 40 | 143 | 500F |  |  | 0.4 | 18900psig | 12.5
| 40 | 143 | 600F |  |  | 0.4 | 17300psig | 12.5
| 40 | 143 | 650F |  |  | 0.4 | 17000psig | 12.5
| 40 | 143 | 700F |  |  | 0.4 | 16500psig | 12.5
| 40 | 143 | 750F |  |  | 0.4 | 13000psig | 12.5
| 40 | 143 | 800F |  |  | 0.4 | 10800psig | 12.5
| 30 | 163 | -20F |  |  | 0.4 | 15000psig | 12.5
| 30 | 163 | 100F |  |  | 0.4 | 15000psig | 12.5
| 30 | 163 | 200F |  |  | 0.4 | 15000psig | 12.5
| 30 | 163 | 300F |  |  | 0.4 | 15000psig | 12.5
| 30 | 163 | 400F |  |  | 0.4 | 15000psig | 12.5
| 30 | 163 | 500F |  |  | 0.4 | 15000psig | 12.5
| 30 | 163 | 600F |  |  | 0.4 | 15000psig | 12.5
| 30 | 163 | 650F |  |  | 0.4 | 15000psig | 12.5
| 30 | 163 | 700F |  |  | 0.4 | 14400psig | 12.5
| 30 | 163 | 750F |  |  | 0.4 | 13000psig | 12.5
| 30 | 163 | 800F |  |  | 0.4 | 10800psig | 12.5
| 40 | 163 | -20F |  |  | 0.4 | 20000psig | 12.5
| 40 | 163 | 100F |  |  | 0.4 | 20000psig | 12.5
| 40 | 163 | 200F |  |  | 0.4 | 20000psig | 12.5
| 40 | 163 | 300F |  |  | 0.4 | 20000psig | 12.5
| 40 | 163 | 400F |  |  | 0.4 | 20000psig | 12.5
| 40 | 163 | 500F |  |  | 0.4 | 18900psig | 12.5
| 40 | 163 | 600F |  |  | 0.4 | 17300psig | 12.5
| 40 | 163 | 650F |  |  | 0.4 | 17000psig | 12.5
| 40 | 163 | 700F |  |  | 0.4 | 16500psig | 12.5
| 40 | 163 | 750F |  |  | 0.4 | 13000psig | 12.5
| 40 | 163 | 800F |  |  | 0.4 | 10800psig | 12.5
END

## ValveOperatorMatlControlData
!Back to Index
Head | OperatorPartNumber | ShortMatlDescription | LocalizedShortMaterialDescription | LongMaterialDescription | Vendor | Manufacturer | ValveOperatorType | ReportableCommodityCode | QuantityOfReportableParts | AltReportableCommodityCode | QuantityOfAltReportableParts | HyperlinkToElectronicVendor | HyperlinkToElectronicManuals
Start
| Handle-3NBF4-A | Operator 19 |  |  |  |  | 19
| Handle-3NBS-A | Operator 19 |  |  |  |  | 19
| Handle-12NBS-A | Operator 19 |  |  |  |  | 19
| Handle-3HNR | Operator 19 |  |  |  |  | 19
| Handle-6HNR | Operator 19 |  |  |  |  | 19
| Handle-6HNRF8 | Operator 19 |  |  |  |  | 19
| Handle-3NB | Operator 19 |  |  |  |  | 19
| Handle-6NB | Operator 19 |  |  |  |  | 19
| Handle-3NBF | Operator 19 |  |  |  |  | 19
| Handle-3NR | Operator 19 |  |  |  |  | 19
| Handle-12NBSW8P | Operator 19 |  |  |  |  | 19
| Handle-12NBS | Operator 19 |  |  |  |  | 19
| Handle-12NBF12 | Operator 19 |  |  |  |  | 19
| Handle-12NBF16 | Operator 19 |  |  |  |  | 19
| Handle-12NBS16 | Operator 19 |  |  |  |  | 19
End

## AllowablePipingMaterialsClass
! BacktoIndex
Head | SpecName | FluidCode
Start
| Swagelok | 521
End
Note on B3: SpecName of the Piping Materials Class
Note on C3: Specify all the FluidCodes that are applicable for the Piping Materials class

## BoltExtension
! Back to Index
Head | NominalPipingDiameter | NominalPipingDiameterUnits | PressureRating | EndPreparation | EndStandard | StandardBoltExtensionForStuds | AltBoltExtensionForStuds2 | AltBoltExtensionForStuds3 | AltBoltExtensionForStuds4 | AltBoltExtensionForStuds5 | AltBoltExtensionForStuds6 | StandardBoltExtForMachBolts | AltBoltExtensionForMachBolts2 | AltBoltExtensionForMachBolts3 | AltBoltExtensionForMachBolts4 | AltBoltExtensionForMachBolts5 | AltBoltExtensionForMachBolts6
Start
! | For Swagelok
| 0.5 | in | 2500 | 11 | 8003
! | 25# Flange Rating
! | 25-11-5 | 25# Flat Face End Standard 5 (Default)
| 4 | in | 25 | 11 | 5
| 5 | in | 25 | 11 | 5
| 6 | in | 25 | 11 | 5
| 8 | in | 25 | 11 | 5
| 10 | in | 25 | 11 | 5
| 12 | in | 25 | 11 | 5
! | 125# Flange Rating
! | 125-11-5 | 125# Flat Face End Standard 5 (Default)
| 1 | in | 125 | 11 | 5
| 1.25 | in | 125 | 11 | 5
| 1.5 | in | 125 | 11 | 5
| 2 | in | 125 | 11 | 5
| 2.5 | in | 125 | 11 | 5
| 3 | in | 125 | 11 | 5
| 4 | in | 125 | 11 | 5
| 5 | in | 125 | 11 | 5
| 6 | in | 125 | 11 | 5
| 8 | in | 125 | 11 | 5
| 10 | in | 125 | 11 | 5
| 12 | in | 125 | 11 | 5
| 14 | in | 125 | 11 | 5
| 16 | in | 125 | 11 | 5
| 18 | in | 125 | 11 | 5
| 20 | in | 125 | 11 | 5
| 24 | in | 125 | 11 | 5
| 30 | in | 125 | 11 | 5
| 36 | in | 125 | 11 | 5
| 42 | in | 125 | 11 | 5
| 48 | in | 125 | 11 | 5
! | 150# Flange Rating
! | 150-11-5 | 150# Flat Face End Standard 5 (Default)
! | Source: ASME B16.5 1996
| 0.5 | in | 150 | 11 | 5
| 0.75 | in | 150 | 11 | 5
| 1 | in | 150 | 11 | 5
| 1.25 | in | 150 | 11 | 5
| 1.5 | in | 150 | 11 | 5
| 2 | in | 150 | 11 | 5
| 2.5 | in | 150 | 11 | 5
| 3 | in | 150 | 11 | 5
| 3.5 | in | 150 | 11 | 5
| 4 | in | 150 | 11 | 5
| 5 | in | 150 | 11 | 5
| 6 | in | 150 | 11 | 5
| 8 | in | 150 | 11 | 5
| 10 | in | 150 | 11 | 5
| 12 | in | 150 | 11 | 5
| 14 | in | 150 | 11 | 5
| 16 | in | 150 | 11 | 5
| 18 | in | 150 | 11 | 5
| 20 | in | 150 | 11 | 5
| 24 | in | 150 | 11 | 5
| 30 | in | 150 | 11 | 5
| 36 | in | 150 | 11 | 5
! | 150-11-30 | 150# Flat Face End Standard 30 ASME-B16.42 Ductile iron flanges and fittings
| 2 | in | 150 | 11 | 30
| 2.5 | in | 150 | 11 | 30
| 3 | in | 150 | 11 | 30
| 3.5 | in | 150 | 11 | 30
| 4 | in | 150 | 11 | 30
| 5 | in | 150 | 11 | 30
| 6 | in | 150 | 11 | 30
| 8 | in | 150 | 11 | 30
| 10 | in | 150 | 11 | 30
| 12 | in | 150 | 11 | 30
| 14 | in | 150 | 11 | 30
| 16 | in | 150 | 11 | 30
| 18 | in | 150 | 11 | 30
| 20 | in | 150 | 11 | 30
| 24 | in | 150 | 11 | 30
! | 150-11-60 | 150# Flat Face End Standard 60 AWWA-C207 Cl.B & D, ring Steel slip-on flanges
| 14 | in | 150 | 11 | 60
| 16 | in | 150 | 11 | 60
| 18 | in | 150 | 11 | 60
| 20 | in | 150 | 11 | 60
| 22 | in | 150 | 11 | 60
| 24 | in | 150 | 11 | 60
| 26 | in | 150 | 11 | 60
| 28 | in | 150 | 11 | 60
| 30 | in | 150 | 11 | 60
| 32 | in | 150 | 11 | 60
| 34 | in | 150 | 11 | 60
| 36 | in | 150 | 11 | 60
| 38 | in | 150 | 11 | 60
| 40 | in | 150 | 11 | 60
| 42 | in | 150 | 11 | 60
| 44 | in | 150 | 11 | 60
| 46 | in | 150 | 11 | 60
| 48 | in | 150 | 11 | 60
| 50 | in | 150 | 11 | 60
| 52 | in | 150 | 11 | 60
| 54 | in | 150 | 11 | 60
| 60 | in | 150 | 11 | 60
| 66 | in | 150 | 11 | 60
| 72 | in | 150 | 11 | 60
| 78 | in | 150 | 11 | 60
| 84 | in | 150 | 11 | 60
| 90 | in | 150 | 11 | 60
| 96 | in | 150 | 11 | 60
| 102 | in | 150 | 11 | 60
| 108 | in | 150 | 11 | 60
| 114 | in | 150 | 11 | 60
| 120 | in | 150 | 11 | 60
| 126 | in | 150 | 11 | 60
| 132 | in | 150 | 11 | 60
| 138 | in | 150 | 11 | 60
| 144 | in | 150 | 11 | 60
! | 150-11-80 | 150# Flat Face End Standard 80 MSS-SP-44-NB (MSS non-blind flanges)
| 12 | in | 150 | 11 | 80
| 14 | in | 150 | 11 | 80
| 16 | in | 150 | 11 | 80
| 18 | in | 150 | 11 | 80
| 20 | in | 150 | 11 | 80
| 22 | in | 150 | 11 | 80
| 24 | in | 150 | 11 | 80
| 26 | in | 150 | 11 | 80
| 28 | in | 150 | 11 | 80
| 30 | in | 150 | 11 | 80
| 32 | in | 150 | 11 | 80
| 34 | in | 150 | 11 | 80
| 36 | in | 150 | 11 | 80
| 38 | in | 150 | 11 | 80
| 40 | in | 150 | 11 | 80
| 42 | in | 150 | 11 | 80
| 44 | in | 150 | 11 | 80
| 46 | in | 150 | 11 | 80
| 48 | in | 150 | 11 | 80
| 50 | in | 150 | 11 | 80
| 52 | in | 150 | 11 | 80
| 54 | in | 150 | 11 | 80
| 56 | in | 150 | 11 | 80
| 58 | in | 150 | 11 | 80
| 60 | in | 150 | 11 | 80
! | 150-11-81 | 150# Flat Face End Standard 80 MSS-SP-44-B (MSS blind flanges)
| 12 | in | 150 | 11 | 81
| 14 | in | 150 | 11 | 81
| 16 | in | 150 | 11 | 81
| 18 | in | 150 | 11 | 81
| 20 | in | 150 | 11 | 81
| 22 | in | 150 | 11 | 81
| 24 | in | 150 | 11 | 81
| 26 | in | 150 | 11 | 81
| 28 | in | 150 | 11 | 81
| 30 | in | 150 | 11 | 81
| 32 | in | 150 | 11 | 81
| 34 | in | 150 | 11 | 81
| 36 | in | 150 | 11 | 81
| 38 | in | 150 | 11 | 81
| 40 | in | 150 | 11 | 81
| 42 | in | 150 | 11 | 81
| 44 | in | 150 | 11 | 81
| 46 | in | 150 | 11 | 81
| 48 | in | 150 | 11 | 81
| 50 | in | 150 | 11 | 81
| 52 | in | 150 | 11 | 81
| 54 | in | 150 | 11 | 81
| 56 | in | 150 | 11 | 81
| 58 | in | 150 | 11 | 81
| 60 | in | 150 | 11 | 81
! | 150-21-5 | 150# Raised Face End Standard 5 (Default)
! | Source: ASME B16.5 1996 (1/2" thru 24") ASME B16.47 1990 (26" thru 60")
| 0.25 | in | 150 | 21 | 5
| 0.375 | in | 150 | 21 | 5
| 0.5 | in | 150 | 21 | 5
| 0.75 | in | 150 | 21 | 5
| 1 | in | 150 | 21 | 5
| 1.25 | in | 150 | 21 | 5
| 1.5 | in | 150 | 21 | 5
| 2 | in | 150 | 21 | 5
| 2.5 | in | 150 | 21 | 5
| 3 | in | 150 | 21 | 5
| 3.5 | in | 150 | 21 | 5
| 4 | in | 150 | 21 | 5
| 5 | in | 150 | 21 | 5
| 6 | in | 150 | 21 | 5
| 8 | in | 150 | 21 | 5
| 10 | in | 150 | 21 | 5
| 12 | in | 150 | 21 | 5
| 14 | in | 150 | 21 | 5
| 16 | in | 150 | 21 | 5
| 18 | in | 150 | 21 | 5
| 20 | in | 150 | 21 | 5
| 24 | in | 150 | 21 | 5
| 26 | in | 150 | 21 | 5
| 28 | in | 150 | 21 | 5
| 30 | in | 150 | 21 | 5
| 32 | in | 150 | 21 | 5
| 34 | in | 150 | 21 | 5
| 36 | in | 150 | 21 | 5
| 38 | in | 150 | 21 | 5
| 40 | in | 150 | 21 | 5
| 42 | in | 150 | 21 | 5
| 44 | in | 150 | 21 | 5
| 46 | in | 150 | 21 | 5
| 48 | in | 150 | 21 | 5
| 50 | in | 150 | 21 | 5
| 52 | in | 150 | 21 | 5
| 54 | in | 150 | 21 | 5
| 56 | in | 150 | 21 | 5
| 58 | in | 150 | 21 | 5
| 60 | in | 150 | 21 | 5
! | 150-21-80 | 150# Raised Face End Standard 80 MSS-SP-44-NB (MSS non-bld flanges)
! | Source: BLT_20_150_80 MSS-SP-44-1985
! | Source: STUD_20_150_80
| 0.5 | in | 150 | 21 | 80
| 0.75 | in | 150 | 21 | 80
| 1 | in | 150 | 21 | 80
| 1.25 | in | 150 | 21 | 80
| 1.5 | in | 150 | 21 | 80
| 2 | in | 150 | 21 | 80
| 2.5 | in | 150 | 21 | 80
| 3 | in | 150 | 21 | 80
| 3.5 | in | 150 | 21 | 80
| 4 | in | 150 | 21 | 80
| 5 | in | 150 | 21 | 80
| 6 | in | 150 | 21 | 80
| 8 | in | 150 | 21 | 80
| 10 | in | 150 | 21 | 80
| 12 | in | 150 | 21 | 80
| 14 | in | 150 | 21 | 80
| 16 | in | 150 | 21 | 80
| 18 | in | 150 | 21 | 80
| 20 | in | 150 | 21 | 80
| 22 | in | 150 | 21 | 80
| 24 | in | 150 | 21 | 80
| 26 | in | 150 | 21 | 80
| 28 | in | 150 | 21 | 80
| 30 | in | 150 | 21 | 80
| 32 | in | 150 | 21 | 80
| 34 | in | 150 | 21 | 80
| 36 | in | 150 | 21 | 80
| 38 | in | 150 | 21 | 80
| 40 | in | 150 | 21 | 80
| 42 | in | 150 | 21 | 80
| 44 | in | 150 | 21 | 80
| 46 | in | 150 | 21 | 80
| 48 | in | 150 | 21 | 80
| 50 | in | 150 | 21 | 80
| 52 | in | 150 | 21 | 80
| 54 | in | 150 | 21 | 80
| 56 | in | 150 | 21 | 80
| 58 | in | 150 | 21 | 80
| 60 | in | 150 | 21 | 80
! | 150-21-81 | 150# Raised Face End Standard 81 MSS-SP-44 (MSS bld flanges)
! | Source: BLT_20_150_81 MSS-SP-44-1985
! | Source: STUD_20_150_81
| 12 | in | 150 | 21 | 81
| 14 | in | 150 | 21 | 81
| 16 | in | 150 | 21 | 81
| 18 | in | 150 | 21 | 81
| 20 | in | 150 | 21 | 81
| 22 | in | 150 | 21 | 81
| 24 | in | 150 | 21 | 81
| 26 | in | 150 | 21 | 81
| 28 | in | 150 | 21 | 81
| 30 | in | 150 | 21 | 81
| 32 | in | 150 | 21 | 81
| 34 | in | 150 | 21 | 81
| 36 | in | 150 | 21 | 81
| 38 | in | 150 | 21 | 81
| 40 | in | 150 | 21 | 81
| 42 | in | 150 | 21 | 81
| 44 | in | 150 | 21 | 81
| 46 | in | 150 | 21 | 81
| 48 | in | 150 | 21 | 81
| 50 | in | 150 | 21 | 81
| 52 | in | 150 | 21 | 81
| 54 | in | 150 | 21 | 81
| 56 | in | 150 | 21 | 81
| 58 | in | 150 | 21 | 81
| 60 | in | 150 | 21 | 81
! | 150-31-5 | 150# Ring Joint Face End Standard 5 (Default)
! | Source: ASME B16.5 1996
| 0.5 | in | 150 | 31 | 5
| 0.75 | in | 150 | 31 | 5
| 1 | in | 150 | 31 | 5
| 1.25 | in | 150 | 31 | 5
| 1.5 | in | 150 | 31 | 5
| 2 | in | 150 | 31 | 5
| 2.5 | in | 150 | 31 | 5
| 3 | in | 150 | 31 | 5
| 3.5 | in | 150 | 31 | 5
| 4 | in | 150 | 31 | 5
| 5 | in | 150 | 31 | 5
| 6 | in | 150 | 31 | 5
| 8 | in | 150 | 31 | 5
| 10 | in | 150 | 31 | 5
| 12 | in | 150 | 31 | 5
| 14 | in | 150 | 31 | 5
| 16 | in | 150 | 31 | 5
| 18 | in | 150 | 31 | 5
| 20 | in | 150 | 31 | 5
| 24 | in | 150 | 31 | 5
! | 150-41-5 | 150# Small-tongue-face flanged end End Standard 5 (Default)
| 0.25 | in | 150 | 41 | 5
| 0.375 | in | 150 | 41 | 5
| 0.5 | in | 150 | 41 | 5
| 0.75 | in | 150 | 41 | 5
| 1 | in | 150 | 41 | 5
| 1.25 | in | 150 | 41 | 5
| 1.5 | in | 150 | 41 | 5
| 2 | in | 150 | 41 | 5
| 2.5 | in | 150 | 41 | 5
| 3 | in | 150 | 41 | 5
| 4 | in | 150 | 41 | 5
| 5 | in | 150 | 41 | 5
| 6 | in | 150 | 41 | 5
| 8 | in | 150 | 41 | 5
| 10 | in | 150 | 41 | 5
| 12 | in | 150 | 41 | 5
| 14 | in | 150 | 41 | 5
| 16 | in | 150 | 41 | 5
! | 150-51-5 | 150# Small-groove-face flanged end End Standard 5 (Default)
| 0.25 | in | 150 | 51 | 5
| 0.375 | in | 150 | 51 | 5
| 0.5 | in | 150 | 51 | 5
| 0.75 | in | 150 | 51 | 5
| 1 | in | 150 | 51 | 5
| 1.25 | in | 150 | 51 | 5
| 1.5 | in | 150 | 51 | 5
| 2 | in | 150 | 51 | 5
| 2.5 | in | 150 | 51 | 5
| 3 | in | 150 | 51 | 5
| 4 | in | 150 | 51 | 5
| 5 | in | 150 | 51 | 5
| 6 | in | 150 | 51 | 5
| 8 | in | 150 | 51 | 5
| 10 | in | 150 | 51 | 5
| 12 | in | 150 | 51 | 5
| 14 | in | 150 | 51 | 5
| 16 | in | 150 | 51 | 5
! | 150-61-5 | 150# Flat Face Lap Flanged End Standard 5 (Default)
! | Source: ASME B16.5 1996 (1/2" thru 24")
| 0.5 | in | 150 | 61 | 5
| 0.75 | in | 150 | 61 | 5
| 1 | in | 150 | 61 | 5
| 1.25 | in | 150 | 61 | 5
| 1.5 | in | 150 | 61 | 5
| 2 | in | 150 | 61 | 5
| 2.5 | in | 150 | 61 | 5
| 3 | in | 150 | 61 | 5
| 3.5 | in | 150 | 61 | 5
| 4 | in | 150 | 61 | 5
| 5 | in | 150 | 61 | 5
| 6 | in | 150 | 61 | 5
| 8 | in | 150 | 61 | 5
| 10 | in | 150 | 61 | 5
| 12 | in | 150 | 61 | 5
| 14 | in | 150 | 61 | 5
| 16 | in | 150 | 61 | 5
| 18 | in | 150 | 61 | 5
| 20 | in | 150 | 61 | 5
| 24 | in | 150 | 61 | 5
! | 150-71-5 | 150# Raised Face Lap Flanged End Standard 5 (Default)
! | Source: ASME B16.5 1996
| 0.5 | in | 150 | 71 | 5
| 0.75 | in | 150 | 71 | 5
| 1 | in | 150 | 71 | 5
| 1.25 | in | 150 | 71 | 5
| 1.5 | in | 150 | 71 | 5
| 2 | in | 150 | 71 | 5
| 2.5 | in | 150 | 71 | 5
| 3 | in | 150 | 71 | 5
| 3.5 | in | 150 | 71 | 5
| 4 | in | 150 | 71 | 5
| 5 | in | 150 | 71 | 5
| 6 | in | 150 | 71 | 5
| 8 | in | 150 | 71 | 5
| 10 | in | 150 | 71 | 5
| 12 | in | 150 | 71 | 5
| 14 | in | 150 | 71 | 5
| 16 | in | 150 | 71 | 5
| 18 | in | 150 | 71 | 5
| 20 | in | 150 | 71 | 5
| 24 | in | 150 | 71 | 5
! | 150-81-5 | 150# Ring Joint Face Lap Flanged End Standard 5 (Default)
! | Source: ASME B16.5 1996
| 1 | in | 150 | 81 | 5
| 1.25 | in | 150 | 81 | 5
| 1.5 | in | 150 | 81 | 5
| 2 | in | 150 | 81 | 5
| 2.5 | in | 150 | 81 | 5
| 3 | in | 150 | 81 | 5
| 3.5 | in | 150 | 81 | 5
| 4 | in | 150 | 81 | 5
| 5 | in | 150 | 81 | 5
| 6 | in | 150 | 81 | 5
| 8 | in | 150 | 81 | 5
| 10 | in | 150 | 81 | 5
| 12 | in | 150 | 81 | 5
| 14 | in | 150 | 81 | 5
| 16 | in | 150 | 81 | 5
| 18 | in | 150 | 81 | 5
| 20 | in | 150 | 81 | 5
| 24 | in | 150 | 81 | 5
! | 150-91-5 | 150# Small Tongue Face Lap Flanged End Standard 5 (Default)
! | Source: ASME B16.5 1996
| 0.5 | in | 150 | 91 | 5
| 0.75 | in | 150 | 91 | 5
| 1 | in | 150 | 91 | 5
| 1.25 | in | 150 | 91 | 5
| 1.5 | in | 150 | 91 | 5
| 2 | in | 150 | 91 | 5
| 2.5 | in | 150 | 91 | 5
| 3 | in | 150 | 91 | 5
| 3.5 | in | 150 | 91 | 5
| 4 | in | 150 | 91 | 5
| 5 | in | 150 | 91 | 5
| 6 | in | 150 | 91 | 5
| 8 | in | 150 | 91 | 5
| 10 | in | 150 | 91 | 5
| 12 | in | 150 | 91 | 5
| 14 | in | 150 | 91 | 5
| 16 | in | 150 | 91 | 5
| 18 | in | 150 | 91 | 5
| 20 | in | 150 | 91 | 5
| 24 | in | 150 | 91 | 5
! | 150-92-5 | 150# Large Tongue Face Lap Flanged End Standard 5 (Default)
! | Source: ASME B16.5 1996
| 0.5 | in | 150 | 92 | 5
| 0.75 | in | 150 | 92 | 5
| 1 | in | 150 | 92 | 5
| 1.25 | in | 150 | 92 | 5
| 1.5 | in | 150 | 92 | 5
| 2 | in | 150 | 92 | 5
| 2.5 | in | 150 | 92 | 5
| 3 | in | 150 | 92 | 5
| 3.5 | in | 150 | 92 | 5
| 4 | in | 150 | 92 | 5
| 5 | in | 150 | 92 | 5
| 6 | in | 150 | 92 | 5
| 8 | in | 150 | 92 | 5
| 10 | in | 150 | 92 | 5
| 12 | in | 150 | 92 | 5
| 14 | in | 150 | 92 | 5
| 16 | in | 150 | 92 | 5
| 18 | in | 150 | 92 | 5
| 20 | in | 150 | 92 | 5
| 24 | in | 150 | 92 | 5
! | 150-93-5 | 150# Small Male Face Lap Flanged End Standard 5 (Default)
! | Source: ASME B16.5 1996
| 0.5 | in | 150 | 93 | 5
| 0.75 | in | 150 | 93 | 5
| 1 | in | 150 | 93 | 5
| 1.25 | in | 150 | 93 | 5
| 1.5 | in | 150 | 93 | 5
| 2 | in | 150 | 93 | 5
| 2.5 | in | 150 | 93 | 5
| 3 | in | 150 | 93 | 5
| 3.5 | in | 150 | 93 | 5
| 4 | in | 150 | 93 | 5
| 5 | in | 150 | 93 | 5
| 6 | in | 150 | 93 | 5
| 8 | in | 150 | 93 | 5
| 10 | in | 150 | 93 | 5
| 12 | in | 150 | 93 | 5
| 14 | in | 150 | 93 | 5
| 16 | in | 150 | 93 | 5
| 18 | in | 150 | 93 | 5
| 20 | in | 150 | 93 | 5
| 24 | in | 150 | 93 | 5
! | 150-94-5 | 150# Large Male Face Lap Flanged End Standard 5 (Default)
! | Source: ASME B16.5 1996
| 0.5 | in | 150 | 94 | 5
| 0.75 | in | 150 | 94 | 5
| 1 | in | 150 | 94 | 5
| 1.25 | in | 150 | 94 | 5
| 1.5 | in | 150 | 94 | 5
| 2 | in | 150 | 94 | 5
| 2.5 | in | 150 | 94 | 5
| 3 | in | 150 | 94 | 5
| 3.5 | in | 150 | 94 | 5
| 4 | in | 150 | 94 | 5
| 5 | in | 150 | 94 | 5
| 6 | in | 150 | 94 | 5
| 8 | in | 150 | 94 | 5
| 10 | in | 150 | 94 | 5
| 12 | in | 150 | 94 | 5
| 14 | in | 150 | 94 | 5
| 16 | in | 150 | 94 | 5
| 18 | in | 150 | 94 | 5
| 20 | in | 150 | 94 | 5
| 24 | in | 150 | 94 | 5
! | 150-101-5 | 150# Small Groove Face Lap Flanged End Standard 5 (Default)
! | Source: ASME B16.5 1996
| 0.5 | in | 150 | 101 | 5
| 0.75 | in | 150 | 101 | 5
| 1 | in | 150 | 101 | 5
| 1.25 | in | 150 | 101 | 5
| 1.5 | in | 150 | 101 | 5
| 2 | in | 150 | 101 | 5
| 2.5 | in | 150 | 101 | 5
| 3 | in | 150 | 101 | 5
| 3.5 | in | 150 | 101 | 5
| 4 | in | 150 | 101 | 5
| 5 | in | 150 | 101 | 5
| 6 | in | 150 | 101 | 5
| 8 | in | 150 | 101 | 5
| 10 | in | 150 | 101 | 5
| 12 | in | 150 | 101 | 5
| 14 | in | 150 | 101 | 5
| 16 | in | 150 | 101 | 5
| 18 | in | 150 | 101 | 5
| 20 | in | 150 | 101 | 5
| 24 | in | 150 | 101 | 5
! | 150-102-5 | 150# Large Groove Face Lap Flanged End Standard 5 (Default)
! | Source: ASME B16.5 1996
| 0.5 | in | 150 | 102 | 5
| 0.75 | in | 150 | 102 | 5
| 1 | in | 150 | 102 | 5
| 1.25 | in | 150 | 102 | 5
| 1.5 | in | 150 | 102 | 5
| 2 | in | 150 | 102 | 5
| 2.5 | in | 150 | 102 | 5
| 3 | in | 150 | 102 | 5
| 3.5 | in | 150 | 102 | 5
| 4 | in | 150 | 102 | 5
| 5 | in | 150 | 102 | 5
| 6 | in | 150 | 102 | 5
| 8 | in | 150 | 102 | 5
| 10 | in | 150 | 102 | 5
| 12 | in | 150 | 102 | 5
| 14 | in | 150 | 102 | 5
| 16 | in | 150 | 102 | 5
| 18 | in | 150 | 102 | 5
| 20 | in | 150 | 102 | 5
| 24 | in | 150 | 102 | 5
! | 150-103-5 | 150# Small Female Face Lap Flanged End Standard 5 (Default)
! | Source: ASME B16.5 1996
| 0.5 | in | 150 | 103 | 5
| 0.75 | in | 150 | 103 | 5
| 1 | in | 150 | 103 | 5
| 1.25 | in | 150 | 103 | 5
| 1.5 | in | 150 | 103 | 5
| 2 | in | 150 | 103 | 5
| 2.5 | in | 150 | 103 | 5
| 3 | in | 150 | 103 | 5
| 3.5 | in | 150 | 103 | 5
| 4 | in | 150 | 103 | 5
| 5 | in | 150 | 103 | 5
| 6 | in | 150 | 103 | 5
| 8 | in | 150 | 103 | 5
| 10 | in | 150 | 103 | 5
| 12 | in | 150 | 103 | 5
| 14 | in | 150 | 103 | 5
| 16 | in | 150 | 103 | 5
| 18 | in | 150 | 103 | 5
| 20 | in | 150 | 103 | 5
| 24 | in | 150 | 103 | 5
! | 150-104-5 | 150# Small Female Face Lap Flanged End Standard 5 (Default)
! | Source: ASME B16.5 1996
| 0.5 | in | 150 | 104 | 5
| 0.75 | in | 150 | 104 | 5
| 1 | in | 150 | 104 | 5
| 1.25 | in | 150 | 104 | 5
| 1.5 | in | 150 | 104 | 5
| 2 | in | 150 | 104 | 5
| 2.5 | in | 150 | 104 | 5
| 3 | in | 150 | 104 | 5
| 3.5 | in | 150 | 104 | 5
| 4 | in | 150 | 104 | 5
| 5 | in | 150 | 104 | 5
| 6 | in | 150 | 104 | 5
| 8 | in | 150 | 104 | 5
| 10 | in | 150 | 104 | 5
| 12 | in | 150 | 104 | 5
| 14 | in | 150 | 104 | 5
| 16 | in | 150 | 104 | 5
| 18 | in | 150 | 104 | 5
| 20 | in | 150 | 104 | 5
| 24 | in | 150 | 104 | 5
! | 150-111-5 | 150# Flat Face Thru Bolted without Holes End Standard 5 Default
! | Source: ASME B16.5 1996
| 0.5 | in | 150 | 111 | 5
| 0.75 | in | 150 | 111 | 5
| 1 | in | 150 | 111 | 5
| 1.25 | in | 150 | 111 | 5
| 1.5 | in | 150 | 111 | 5
| 2 | in | 150 | 111 | 5
| 2.5 | in | 150 | 111 | 5
| 3 | in | 150 | 111 | 5
| 3.5 | in | 150 | 111 | 5
| 4 | in | 150 | 111 | 5
| 5 | in | 150 | 111 | 5
| 6 | in | 150 | 111 | 5
| 8 | in | 150 | 111 | 5
| 10 | in | 150 | 111 | 5
| 12 | in | 150 | 111 | 5
| 14 | in | 150 | 111 | 5
| 16 | in | 150 | 111 | 5
| 18 | in | 150 | 111 | 5
| 20 | in | 150 | 111 | 5
| 24 | in | 150 | 111 | 5
| 30 | in | 150 | 111 | 5
| 36 | in | 150 | 111 | 5
! | 150-121-5 | 150# Raised Face Thru Bolted without Holes End Standard 5 Default
! | Source: ASME B16.5 1996
| 0.5 | in | 150 | 121 | 5
| 0.75 | in | 150 | 121 | 5
| 1 | in | 150 | 121 | 5
| 1.25 | in | 150 | 121 | 5
| 1.5 | in | 150 | 121 | 5
| 2 | in | 150 | 121 | 5
| 2.5 | in | 150 | 121 | 5
| 3 | in | 150 | 121 | 5
| 3.5 | in | 150 | 121 | 5
| 4 | in | 150 | 121 | 5
| 5 | in | 150 | 121 | 5
| 6 | in | 150 | 121 | 5
| 8 | in | 150 | 121 | 5
| 10 | in | 150 | 121 | 5
| 12 | in | 150 | 121 | 5
| 14 | in | 150 | 121 | 5
| 16 | in | 150 | 121 | 5
| 18 | in | 150 | 121 | 5
| 20 | in | 150 | 121 | 5
| 24 | in | 150 | 121 | 5
| 30 | in | 150 | 121 | 5
| 36 | in | 150 | 121 | 5
! | 150-121-80 | 150# Raised Face Thru Bolted End without Holes End Standard 80 MSS-SP-44-NB (MSS non-bld flanges)
! | Source: BLT_120_150_80 MSS-SP-44-1985
! | Source: STUD_120_150_80
| 12 | in | 150 | 121 | 80
| 14 | in | 150 | 121 | 80
| 16 | in | 150 | 121 | 80
| 18 | in | 150 | 121 | 80
| 20 | in | 150 | 121 | 80
| 22 | in | 150 | 121 | 80
| 24 | in | 150 | 121 | 80
| 26 | in | 150 | 121 | 80
| 28 | in | 150 | 121 | 80
| 30 | in | 150 | 121 | 80
| 32 | in | 150 | 121 | 80
| 34 | in | 150 | 121 | 80
| 36 | in | 150 | 121 | 80
| 38 | in | 150 | 121 | 80
| 40 | in | 150 | 121 | 80
| 42 | in | 150 | 121 | 80
| 44 | in | 150 | 121 | 80
| 46 | in | 150 | 121 | 80
| 48 | in | 150 | 121 | 80
| 50 | in | 150 | 121 | 80
| 52 | in | 150 | 121 | 80
| 54 | in | 150 | 121 | 80
| 56 | in | 150 | 121 | 80
| 58 | in | 150 | 121 | 80
| 60 | in | 150 | 121 | 80
! | 150-131-5 | 150# Ring Joint Face Thru-Bolted End Standard 5 (Default)
! | Source: ASME B16.5 1996
| 1 | in | 150 | 131 | 5
| 1.25 | in | 150 | 131 | 5
| 1.5 | in | 150 | 131 | 5
| 2 | in | 150 | 131 | 5
| 2.5 | in | 150 | 131 | 5
| 3 | in | 150 | 131 | 5
| 3.5 | in | 150 | 131 | 5
| 4 | in | 150 | 131 | 5
| 5 | in | 150 | 131 | 5
| 6 | in | 150 | 131 | 5
| 8 | in | 150 | 131 | 5
| 10 | in | 150 | 131 | 5
| 12 | in | 150 | 131 | 5
| 14 | in | 150 | 131 | 5
| 16 | in | 150 | 131 | 5
| 18 | in | 150 | 131 | 5
| 20 | in | 150 | 131 | 5
| 24 | in | 150 | 131 | 5
! | 150-211-5 | 150# Raised Face Thru Bolted with Holes End Standard 5 Default
! | Source: ASME B16.5 1996
| 0.5 | in | 150 | 211 | 5
| 0.75 | in | 150 | 211 | 5
| 1 | in | 150 | 211 | 5
| 1.25 | in | 150 | 211 | 5
| 1.5 | in | 150 | 211 | 5
| 2 | in | 150 | 211 | 5
| 2.5 | in | 150 | 211 | 5
| 3 | in | 150 | 211 | 5
| 3.5 | in | 150 | 211 | 5
| 4 | in | 150 | 211 | 5
| 5 | in | 150 | 211 | 5
| 6 | in | 150 | 211 | 5
| 8 | in | 150 | 211 | 5
| 10 | in | 150 | 211 | 5
| 12 | in | 150 | 211 | 5
| 14 | in | 150 | 211 | 5
| 16 | in | 150 | 211 | 5
| 18 | in | 150 | 211 | 5
| 20 | in | 150 | 211 | 5
| 24 | in | 150 | 211 | 5
| 30 | in | 150 | 211 | 5
| 36 | in | 150 | 211 | 5
! | 150-211-80 | 150# Raised Face Thru Bolted End with Holes End Standard 80 MSS-SP-44-NB (MSS non-bld flanges)
! | Source: BLT_120_150_80 MSS-SP-44-1985
! | Source: STUD_120_150_80
| 12 | in | 150 | 211 | 80
| 14 | in | 150 | 211 | 80
| 16 | in | 150 | 211 | 80
| 18 | in | 150 | 211 | 80
| 20 | in | 150 | 211 | 80
| 22 | in | 150 | 211 | 80
| 24 | in | 150 | 211 | 80
| 26 | in | 150 | 211 | 80
| 28 | in | 150 | 211 | 80
| 30 | in | 150 | 211 | 80
| 32 | in | 150 | 211 | 80
| 34 | in | 150 | 211 | 80
| 36 | in | 150 | 211 | 80
| 38 | in | 150 | 211 | 80
| 40 | in | 150 | 211 | 80
| 42 | in | 150 | 211 | 80
| 44 | in | 150 | 211 | 80
| 46 | in | 150 | 211 | 80
| 48 | in | 150 | 211 | 80
| 50 | in | 150 | 211 | 80
| 52 | in | 150 | 211 | 80
| 54 | in | 150 | 211 | 80
| 56 | in | 150 | 211 | 80
| 58 | in | 150 | 211 | 80
| 60 | in | 150 | 211 | 80
! | 175# Flange Rating
! | 175-11-60 | 150# Flat Face End Standard 60 AWWA-C207 Cl.B & D, ring Steel slip-on flanges
| 4 | in | 175 | 11 | 60
| 5 | in | 175 | 11 | 60
| 6 | in | 175 | 11 | 60
| 8 | in | 175 | 11 | 60
| 10 | in | 175 | 11 | 60
| 12 | in | 175 | 11 | 60
! | 250# Flange Rating
! | 250-21-5 | 250# Raised Face End Standard 5 (Default)
| 1 | in | 250 | 21 | 5
| 1.5 | in | 250 | 21 | 5
| 2 | in | 250 | 21 | 5
| 2.5 | in | 250 | 21 | 5
| 3 | in | 250 | 21 | 5
| 4 | in | 250 | 21 | 5
| 5 | in | 250 | 21 | 5
| 6 | in | 250 | 21 | 5
| 8 | in | 250 | 21 | 5
| 10 | in | 250 | 21 | 5
| 12 | in | 250 | 21 | 5
| 14 | in | 250 | 21 | 5
| 16 | in | 250 | 21 | 5
| 18 | in | 250 | 21 | 5
| 20 | in | 250 | 21 | 5
| 22 | in | 250 | 21 | 5
| 24 | in | 250 | 21 | 5
! | 300# Flange Rating
! | 300-11-5 | 300# Flat Face End Standard 5 (Default)
! | Source: ASME B16.5 1996
| 0.5 | in | 300 | 11 | 5
| 0.75 | in | 300 | 11 | 5
| 1 | in | 300 | 11 | 5
| 1.25 | in | 300 | 11 | 5
| 1.5 | in | 300 | 11 | 5
| 2 | in | 300 | 11 | 5
| 2.5 | in | 300 | 11 | 5
| 3 | in | 300 | 11 | 5
| 3.5 | in | 300 | 11 | 5
| 4 | in | 300 | 11 | 5
| 5 | in | 300 | 11 | 5
| 6 | in | 300 | 11 | 5
| 8 | in | 300 | 11 | 5
| 10 | in | 300 | 11 | 5
| 12 | in | 300 | 11 | 5
| 14 | in | 300 | 11 | 5
| 16 | in | 300 | 11 | 5
| 18 | in | 300 | 11 | 5
| 20 | in | 300 | 11 | 5
| 24 | in | 300 | 11 | 5
! | 300-21-5 | 300# Raised Face End Standard 5 (Default)
! | Source: ASME B16.5 1996
| 0.5 | in | 300 | 21 | 5
| 0.75 | in | 300 | 21 | 5
| 1 | in | 300 | 21 | 5
| 1.25 | in | 300 | 21 | 5
| 1.5 | in | 300 | 21 | 5
| 2 | in | 300 | 21 | 5
| 2.5 | in | 300 | 21 | 5
| 3 | in | 300 | 21 | 5
| 3.5 | in | 300 | 21 | 5
| 4 | in | 300 | 21 | 5
| 5 | in | 300 | 21 | 5
| 6 | in | 300 | 21 | 5
| 8 | in | 300 | 21 | 5
| 10 | in | 300 | 21 | 5
| 12 | in | 300 | 21 | 5
| 14 | in | 300 | 21 | 5
| 16 | in | 300 | 21 | 5
| 18 | in | 300 | 21 | 5
| 20 | in | 300 | 21 | 5
| 22 | in | 300 | 21 | 5
| 24 | in | 300 | 21 | 5
| 26 | in | 300 | 21 | 5
| 28 | in | 300 | 21 | 5
| 30 | in | 300 | 21 | 5
| 32 | in | 300 | 21 | 5
| 34 | in | 300 | 21 | 5
| 36 | in | 300 | 21 | 5
| 38 | in | 300 | 21 | 5
| 40 | in | 300 | 21 | 5
| 42 | in | 300 | 21 | 5
| 44 | in | 300 | 21 | 5
| 46 | in | 300 | 21 | 5
| 48 | in | 300 | 21 | 5
| 50 | in | 300 | 21 | 5
| 52 | in | 300 | 21 | 5
| 54 | in | 300 | 21 | 5
| 56 | in | 300 | 21 | 5
| 58 | in | 300 | 21 | 5
| 60 | in | 300 | 21 | 5
! | 300-21-29 | 300# Raised Face End Standard 29 Orifice Flanges
! | Source: BLT_20_300_29
! | Source: STUD_20_300_29
| 1 | in | 300 | 21 | 29
| 1.5 | in | 300 | 21 | 29
| 2 | in | 300 | 21 | 29
| 2.5 | in | 300 | 21 | 29
| 3 | in | 300 | 21 | 29
| 4 | in | 300 | 21 | 29
| 6 | in | 300 | 21 | 29
| 8 | in | 300 | 21 | 29
| 10 | in | 300 | 21 | 29
| 12 | in | 300 | 21 | 29
| 14 | in | 300 | 21 | 29
| 16 | in | 300 | 21 | 29
| 18 | in | 300 | 21 | 29
| 20 | in | 300 | 21 | 29
| 24 | in | 300 | 21 | 29
! | 300-21-80 | 300# Raised Face End Standard 80 MSS-SP-44-NB (MSS non-bld flanges)
! | Source: BLT_20_300_80 MSS-SP-44-1985
! | Source: STUD_20_300_80
| 0.5 | in | 300 | 21 | 80
| 0.75 | in | 300 | 21 | 80
| 1 | in | 300 | 21 | 80
| 1.25 | in | 300 | 21 | 80
| 1.5 | in | 300 | 21 | 80
| 2 | in | 300 | 21 | 80
| 2.5 | in | 300 | 21 | 80
| 3 | in | 300 | 21 | 80
| 3.5 | in | 300 | 21 | 80
| 4 | in | 300 | 21 | 80
| 5 | in | 300 | 21 | 80
| 6 | in | 300 | 21 | 80
| 8 | in | 300 | 21 | 80
| 10 | in | 300 | 21 | 80
| 12 | in | 300 | 21 | 80
| 14 | in | 300 | 21 | 80
| 16 | in | 300 | 21 | 80
| 18 | in | 300 | 21 | 80
| 20 | in | 300 | 21 | 80
| 22 | in | 300 | 21 | 80
| 24 | in | 300 | 21 | 80
| 26 | in | 300 | 21 | 80
| 28 | in | 300 | 21 | 80
| 30 | in | 300 | 21 | 80
| 32 | in | 300 | 21 | 80
| 34 | in | 300 | 21 | 80
| 36 | in | 300 | 21 | 80
| 38 | in | 300 | 21 | 80
| 40 | in | 300 | 21 | 80
| 42 | in | 300 | 21 | 80
| 44 | in | 300 | 21 | 80
| 46 | in | 300 | 21 | 80
| 48 | in | 300 | 21 | 80
| 50 | in | 300 | 21 | 80
| 52 | in | 300 | 21 | 80
| 54 | in | 300 | 21 | 80
| 56 | in | 300 | 21 | 80
| 58 | in | 300 | 21 | 80
| 60 | in | 300 | 21 | 80
! | 300-21-81 | 300# Raised Face End Standard 81 MSS-SP-44 (MSS bld flanges)
! | Source: BLT_20_300_81 MSS-SP-44-1985
! | Source: STUD_20_300_81
| 12 | in | 300 | 21 | 81
| 14 | in | 300 | 21 | 81
| 16 | in | 300 | 21 | 81
| 18 | in | 300 | 21 | 81
| 20 | in | 300 | 21 | 81
| 22 | in | 300 | 21 | 81
| 24 | in | 300 | 21 | 81
| 26 | in | 300 | 21 | 81
| 28 | in | 300 | 21 | 81
| 30 | in | 300 | 21 | 81
| 32 | in | 300 | 21 | 81
| 34 | in | 300 | 21 | 81
| 36 | in | 300 | 21 | 81
| 38 | in | 300 | 21 | 81
| 40 | in | 300 | 21 | 81
| 42 | in | 300 | 21 | 81
| 44 | in | 300 | 21 | 81
| 46 | in | 300 | 21 | 81
| 48 | in | 300 | 21 | 81
| 50 | in | 300 | 21 | 81
| 52 | in | 300 | 21 | 81
| 54 | in | 300 | 21 | 81
| 56 | in | 300 | 21 | 81
| 58 | in | 300 | 21 | 81
| 60 | in | 300 | 21 | 81
! | 300-31-5 | 300# Ring Joint Face End Standard 5 (Default)
! | Source: ASME B16.5 1996
| 0.5 | in | 300 | 31 | 5
| 0.75 | in | 300 | 31 | 5
| 1 | in | 300 | 31 | 5
| 1.25 | in | 300 | 31 | 5
| 1.5 | in | 300 | 31 | 5
| 2 | in | 300 | 31 | 5
| 2.5 | in | 300 | 31 | 5
| 3 | in | 300 | 31 | 5
| 3.5 | in | 300 | 31 | 5
| 4 | in | 300 | 31 | 5
| 5 | in | 300 | 31 | 5
| 6 | in | 300 | 31 | 5
| 8 | in | 300 | 31 | 5
| 10 | in | 300 | 31 | 5
| 12 | in | 300 | 31 | 5
| 14 | in | 300 | 31 | 5
| 16 | in | 300 | 31 | 5
| 18 | in | 300 | 31 | 5
| 20 | in | 300 | 31 | 5
| 22 | in | 300 | 31 | 5
| 24 | in | 300 | 31 | 5
| 26 | in | 300 | 31 | 5
| 28 | in | 300 | 31 | 5
| 30 | in | 300 | 31 | 5
| 32 | in | 300 | 31 | 5
| 34 | in | 300 | 31 | 5
| 36 | in | 300 | 31 | 5
! | 300-41-5 | 300# Small Tongue Face End Standard 5 (Default)
! | Source: ASME B16.5 1996
| 0.5 | in | 300 | 41 | 5
| 0.75 | in | 300 | 41 | 5
| 1 | in | 300 | 41 | 5
| 1.25 | in | 300 | 41 | 5
| 1.5 | in | 300 | 41 | 5
| 2 | in | 300 | 41 | 5
| 2.5 | in | 300 | 41 | 5
| 3 | in | 300 | 41 | 5
| 3.5 | in | 300 | 41 | 5
| 4 | in | 300 | 41 | 5
| 5 | in | 300 | 41 | 5
| 6 | in | 300 | 41 | 5
| 8 | in | 300 | 41 | 5
| 10 | in | 300 | 41 | 5
| 12 | in | 300 | 41 | 5
| 14 | in | 300 | 41 | 5
| 16 | in | 300 | 41 | 5
| 18 | in | 300 | 41 | 5
| 20 | in | 300 | 41 | 5
| 24 | in | 300 | 41 | 5
! | 300-42-5 | 300# Large Tongue Face End Standard 5 (Default)
! | Source: ASME B16.5 1996
| 0.5 | in | 300 | 42 | 5
| 0.75 | in | 300 | 42 | 5
| 1 | in | 300 | 42 | 5
| 1.25 | in | 300 | 42 | 5
| 1.5 | in | 300 | 42 | 5
| 2 | in | 300 | 42 | 5
| 2.5 | in | 300 | 42 | 5
| 3 | in | 300 | 42 | 5
| 3.5 | in | 300 | 42 | 5
| 4 | in | 300 | 42 | 5
| 5 | in | 300 | 42 | 5
| 6 | in | 300 | 42 | 5
| 8 | in | 300 | 42 | 5
| 10 | in | 300 | 42 | 5
| 12 | in | 300 | 42 | 5
| 14 | in | 300 | 42 | 5
| 16 | in | 300 | 42 | 5
| 18 | in | 300 | 42 | 5
| 20 | in | 300 | 42 | 5
| 24 | in | 300 | 42 | 5
! | 300-43-5 | 300# Small Male Face End Standard 5 (Default)
! | Source: ASME B16.5 1996
| 0.5 | in | 300 | 43 | 5
| 0.75 | in | 300 | 43 | 5
| 1 | in | 300 | 43 | 5
| 1.25 | in | 300 | 43 | 5
| 1.5 | in | 300 | 43 | 5
| 2 | in | 300 | 43 | 5
| 2.5 | in | 300 | 43 | 5
| 3 | in | 300 | 43 | 5
| 3.5 | in | 300 | 43 | 5
| 4 | in | 300 | 43 | 5
| 5 | in | 300 | 43 | 5
| 6 | in | 300 | 43 | 5
| 8 | in | 300 | 43 | 5
| 10 | in | 300 | 43 | 5
| 12 | in | 300 | 43 | 5
| 14 | in | 300 | 43 | 5
| 16 | in | 300 | 43 | 5
| 18 | in | 300 | 43 | 5
| 20 | in | 300 | 43 | 5
| 24 | in | 300 | 43 | 5
! | 300-44-5 | 300# Large Male Face End Standard 5 (Default)
! | Source: ASME B16.5 1996
| 0.5 | in | 300 | 44 | 5
| 0.75 | in | 300 | 44 | 5
| 1 | in | 300 | 44 | 5
| 1.25 | in | 300 | 44 | 5
| 1.5 | in | 300 | 44 | 5
| 2 | in | 300 | 44 | 5
| 2.5 | in | 300 | 44 | 5
| 3 | in | 300 | 44 | 5
| 3.5 | in | 300 | 44 | 5
| 4 | in | 300 | 44 | 5
| 5 | in | 300 | 44 | 5
| 6 | in | 300 | 44 | 5
| 8 | in | 300 | 44 | 5
| 10 | in | 300 | 44 | 5
| 12 | in | 300 | 44 | 5
| 14 | in | 300 | 44 | 5
| 16 | in | 300 | 44 | 5
| 18 | in | 300 | 44 | 5
| 20 | in | 300 | 44 | 5
| 24 | in | 300 | 44 | 5
! | 300-51-5 | 300# Small Groove Face End Standard 5 (Default)
! | Source: ASME B16.5 1996
| 0.5 | in | 300 | 51 | 5
| 0.75 | in | 300 | 51 | 5
| 1 | in | 300 | 51 | 5
| 1.25 | in | 300 | 51 | 5
| 1.5 | in | 300 | 51 | 5
| 2 | in | 300 | 51 | 5
| 2.5 | in | 300 | 51 | 5
| 3 | in | 300 | 51 | 5
| 3.5 | in | 300 | 51 | 5
| 4 | in | 300 | 51 | 5
| 5 | in | 300 | 51 | 5
| 6 | in | 300 | 51 | 5
| 8 | in | 300 | 51 | 5
| 10 | in | 300 | 51 | 5
| 12 | in | 300 | 51 | 5
| 14 | in | 300 | 51 | 5
| 16 | in | 300 | 51 | 5
| 18 | in | 300 | 51 | 5
| 20 | in | 300 | 51 | 5
| 24 | in | 300 | 51 | 5
! | 300-52-5 | 300# Large Groove Face End Standard 5 (Default)
! | Source: ASME B16.5 1996
| 0.5 | in | 300 | 52 | 5
| 0.75 | in | 300 | 52 | 5
| 1 | in | 300 | 52 | 5
| 1.25 | in | 300 | 52 | 5
| 1.5 | in | 300 | 52 | 5
| 2 | in | 300 | 52 | 5
| 2.5 | in | 300 | 52 | 5
| 3 | in | 300 | 52 | 5
| 3.5 | in | 300 | 52 | 5
| 4 | in | 300 | 52 | 5
| 5 | in | 300 | 52 | 5
| 6 | in | 300 | 52 | 5
| 8 | in | 300 | 52 | 5
| 10 | in | 300 | 52 | 5
| 12 | in | 300 | 52 | 5
| 14 | in | 300 | 52 | 5
| 16 | in | 300 | 52 | 5
| 18 | in | 300 | 52 | 5
| 20 | in | 300 | 52 | 5
| 24 | in | 300 | 52 | 5
! | 300-53-5 | 300# Small Female Face End Standard 5 (Default)
! | Source: ASME B16.5 1996
| 0.5 | in | 300 | 53 | 5
| 0.75 | in | 300 | 53 | 5
| 1 | in | 300 | 53 | 5
| 1.25 | in | 300 | 53 | 5
| 1.5 | in | 300 | 53 | 5
| 2 | in | 300 | 53 | 5
| 2.5 | in | 300 | 53 | 5
| 3 | in | 300 | 53 | 5
| 3.5 | in | 300 | 53 | 5
| 4 | in | 300 | 53 | 5
| 5 | in | 300 | 53 | 5
| 6 | in | 300 | 53 | 5
| 8 | in | 300 | 53 | 5
| 10 | in | 300 | 53 | 5
| 12 | in | 300 | 53 | 5
| 14 | in | 300 | 53 | 5
| 16 | in | 300 | 53 | 5
| 18 | in | 300 | 53 | 5
| 20 | in | 300 | 53 | 5
| 24 | in | 300 | 53 | 5
! | 300-54-5 | 300# Small Female Face End Standard 5 (Default)
! | Source: ASME B16.5 1996
| 0.5 | in | 300 | 54 | 5
| 0.75 | in | 300 | 54 | 5
| 1 | in | 300 | 54 | 5
| 1.25 | in | 300 | 54 | 5
| 1.5 | in | 300 | 54 | 5
| 2 | in | 300 | 54 | 5
| 2.5 | in | 300 | 54 | 5
| 3 | in | 300 | 54 | 5
| 3.5 | in | 300 | 54 | 5
| 4 | in | 300 | 54 | 5
| 5 | in | 300 | 54 | 5
| 6 | in | 300 | 54 | 5
| 8 | in | 300 | 54 | 5
| 10 | in | 300 | 54 | 5
| 12 | in | 300 | 54 | 5
| 14 | in | 300 | 54 | 5
| 16 | in | 300 | 54 | 5
| 18 | in | 300 | 54 | 5
| 20 | in | 300 | 54 | 5
| 24 | in | 300 | 54 | 5
! | 300-61-5 | 300# Flat Face Lap Flanged End Standard 5 (Default)
! | Source: ASME B16.5 1996
| 0.5 | in | 300 | 61 | 5
| 0.75 | in | 300 | 61 | 5
| 1 | in | 300 | 61 | 5
| 1.25 | in | 300 | 61 | 5
| 1.5 | in | 300 | 61 | 5
| 2 | in | 300 | 61 | 5
| 2.5 | in | 300 | 61 | 5
| 3 | in | 300 | 61 | 5
| 3.5 | in | 300 | 61 | 5
| 4 | in | 300 | 61 | 5
| 5 | in | 300 | 61 | 5
| 6 | in | 300 | 61 | 5
| 8 | in | 300 | 61 | 5
| 10 | in | 300 | 61 | 5
| 12 | in | 300 | 61 | 5
| 14 | in | 300 | 61 | 5
| 16 | in | 300 | 61 | 5
| 18 | in | 300 | 61 | 5
| 20 | in | 300 | 61 | 5
| 24 | in | 300 | 61 | 5
! | 300-71-5 | 300# Raised Face Lap Flanged End Standard 5 (Default)
! | Source: ASME B16.5 1996
| 0.5 | in | 300 | 71 | 5
| 0.75 | in | 300 | 71 | 5
| 1 | in | 300 | 71 | 5
| 1.25 | in | 300 | 71 | 5
| 1.5 | in | 300 | 71 | 5
| 2 | in | 300 | 71 | 5
| 2.5 | in | 300 | 71 | 5
| 3 | in | 300 | 71 | 5
| 3.5 | in | 300 | 71 | 5
| 4 | in | 300 | 71 | 5
| 5 | in | 300 | 71 | 5
| 6 | in | 300 | 71 | 5
| 8 | in | 300 | 71 | 5
| 10 | in | 300 | 71 | 5
| 12 | in | 300 | 71 | 5
| 14 | in | 300 | 71 | 5
| 16 | in | 300 | 71 | 5
| 18 | in | 300 | 71 | 5
| 20 | in | 300 | 71 | 5
| 24 | in | 300 | 71 | 5
! | 300-81-5 | 300# Ring Joint Face Lap Flanged End Standard 5 (Default)
! | Source: ASME B16.5 1996
| 0.5 | in | 300 | 81 | 5
| 0.75 | in | 300 | 81 | 5
| 1 | in | 300 | 81 | 5
| 1.25 | in | 300 | 81 | 5
| 1.5 | in | 300 | 81 | 5
| 2 | in | 300 | 81 | 5
| 2.5 | in | 300 | 81 | 5
| 3 | in | 300 | 81 | 5
| 3.5 | in | 300 | 81 | 5
| 4 | in | 300 | 81 | 5
| 5 | in | 300 | 81 | 5
| 6 | in | 300 | 81 | 5
| 8 | in | 300 | 81 | 5
| 10 | in | 300 | 81 | 5
| 12 | in | 300 | 81 | 5
| 14 | in | 300 | 81 | 5
| 16 | in | 300 | 81 | 5
| 18 | in | 300 | 81 | 5
| 20 | in | 300 | 81 | 5
| 24 | in | 300 | 81 | 5
! | 300-91-5 | 300# Small Tongue Face Lap Flanged End Standard 5 (Default)
! | Source: ASME B16.5 1996
| 0.5 | in | 300 | 91 | 5
| 0.75 | in | 300 | 91 | 5
| 1 | in | 300 | 91 | 5
| 1.25 | in | 300 | 91 | 5
| 1.5 | in | 300 | 91 | 5
| 2 | in | 300 | 91 | 5
| 2.5 | in | 300 | 91 | 5
| 3 | in | 300 | 91 | 5
| 3.5 | in | 300 | 91 | 5
| 4 | in | 300 | 91 | 5
| 5 | in | 300 | 91 | 5
| 6 | in | 300 | 91 | 5
| 8 | in | 300 | 91 | 5
| 10 | in | 300 | 91 | 5
| 12 | in | 300 | 91 | 5
| 14 | in | 300 | 91 | 5
| 16 | in | 300 | 91 | 5
| 18 | in | 300 | 91 | 5
| 20 | in | 300 | 91 | 5
| 24 | in | 300 | 91 | 5
! | 300-92-5 | 300# Large Tongue Face Lap Flanged End Standard 5 (Default)
! | Source: ASME B16.5 1996
| 0.5 | in | 300 | 92 | 5
| 0.75 | in | 300 | 92 | 5
| 1 | in | 300 | 92 | 5
| 1.25 | in | 300 | 92 | 5
| 1.5 | in | 300 | 92 | 5
| 2 | in | 300 | 92 | 5
| 2.5 | in | 300 | 92 | 5
| 3 | in | 300 | 92 | 5
| 3.5 | in | 300 | 92 | 5
| 4 | in | 300 | 92 | 5
| 5 | in | 300 | 92 | 5
| 6 | in | 300 | 92 | 5
| 8 | in | 300 | 92 | 5
| 10 | in | 300 | 92 | 5
| 12 | in | 300 | 92 | 5
| 14 | in | 300 | 92 | 5
| 16 | in | 300 | 92 | 5
| 18 | in | 300 | 92 | 5
| 20 | in | 300 | 92 | 5
| 24 | in | 300 | 92 | 5
! | 300-93-5 | 300# Small Male Face Lap Flanged End Standard 5 (Default)
! | Source: ASME B16.5 1996
| 0.5 | in | 300 | 93 | 5
| 0.75 | in | 300 | 93 | 5
| 1 | in | 300 | 93 | 5
| 1.25 | in | 300 | 93 | 5
| 1.5 | in | 300 | 93 | 5
| 2 | in | 300 | 93 | 5
| 2.5 | in | 300 | 93 | 5
| 3 | in | 300 | 93 | 5
| 3.5 | in | 300 | 93 | 5
| 4 | in | 300 | 93 | 5
| 5 | in | 300 | 93 | 5
| 6 | in | 300 | 93 | 5
| 8 | in | 300 | 93 | 5
| 10 | in | 300 | 93 | 5
| 12 | in | 300 | 93 | 5
| 14 | in | 300 | 93 | 5
| 16 | in | 300 | 93 | 5
| 18 | in | 300 | 93 | 5
| 20 | in | 300 | 93 | 5
| 24 | in | 300 | 93 | 5
! | 300-94-5 | 300# Large Male Face Lap Flanged End Standard 5 (Default)
! | Source: ASME B16.5 1996
| 0.5 | in | 300 | 94 | 5
| 0.75 | in | 300 | 94 | 5
| 1 | in | 300 | 94 | 5
| 1.25 | in | 300 | 94 | 5
| 1.5 | in | 300 | 94 | 5
| 2 | in | 300 | 94 | 5
| 2.5 | in | 300 | 94 | 5
| 3 | in | 300 | 94 | 5
| 3.5 | in | 300 | 94 | 5
| 4 | in | 300 | 94 | 5
| 5 | in | 300 | 94 | 5
| 6 | in | 300 | 94 | 5
| 8 | in | 300 | 94 | 5
| 10 | in | 300 | 94 | 5
| 12 | in | 300 | 94 | 5
| 14 | in | 300 | 94 | 5
| 16 | in | 300 | 94 | 5
| 18 | in | 300 | 94 | 5
| 20 | in | 300 | 94 | 5
| 24 | in | 300 | 94 | 5
! | 300-101-5 | 300# Small Groove Face Lap Flanged End Standard 5 (Default)
! | Source: ASME B16.5 1996
| 0.5 | in | 300 | 101 | 5
| 0.75 | in | 300 | 101 | 5
| 1 | in | 300 | 101 | 5
| 1.25 | in | 300 | 101 | 5
| 1.5 | in | 300 | 101 | 5
| 2 | in | 300 | 101 | 5
| 2.5 | in | 300 | 101 | 5
| 3 | in | 300 | 101 | 5
| 3.5 | in | 300 | 101 | 5
| 4 | in | 300 | 101 | 5
| 5 | in | 300 | 101 | 5
| 6 | in | 300 | 101 | 5
| 8 | in | 300 | 101 | 5
| 10 | in | 300 | 101 | 5
| 12 | in | 300 | 101 | 5
| 14 | in | 300 | 101 | 5
| 16 | in | 300 | 101 | 5
| 18 | in | 300 | 101 | 5
| 20 | in | 300 | 101 | 5
| 24 | in | 300 | 101 | 5
! | 300-102-5 | 300# Large Groove Face Lap Flanged End Standard 5 (Default)
! | Source: ASME B16.5 1996
| 0.5 | in | 300 | 102 | 5
| 0.75 | in | 300 | 102 | 5
| 1 | in | 300 | 102 | 5
| 1.25 | in | 300 | 102 | 5
| 1.5 | in | 300 | 102 | 5
| 2 | in | 300 | 102 | 5
| 2.5 | in | 300 | 102 | 5
| 3 | in | 300 | 102 | 5
| 3.5 | in | 300 | 102 | 5
| 4 | in | 300 | 102 | 5
| 5 | in | 300 | 102 | 5
| 6 | in | 300 | 102 | 5
| 8 | in | 300 | 102 | 5
| 10 | in | 300 | 102 | 5
| 12 | in | 300 | 102 | 5
| 14 | in | 300 | 102 | 5
| 16 | in | 300 | 102 | 5
| 18 | in | 300 | 102 | 5
| 20 | in | 300 | 102 | 5
| 24 | in | 300 | 102 | 5
! | 300-103-5 | 300# Small Female Face Lap Flanged End Standard 5 (Default)
! | Source: ASME B16.5 1996
| 0.5 | in | 300 | 103 | 5
| 0.75 | in | 300 | 103 | 5
| 1 | in | 300 | 103 | 5
| 1.25 | in | 300 | 103 | 5
| 1.5 | in | 300 | 103 | 5
| 2 | in | 300 | 103 | 5
| 2.5 | in | 300 | 103 | 5
| 3 | in | 300 | 103 | 5
| 3.5 | in | 300 | 103 | 5
| 4 | in | 300 | 103 | 5
| 5 | in | 300 | 103 | 5
| 6 | in | 300 | 103 | 5
| 8 | in | 300 | 103 | 5
| 10 | in | 300 | 103 | 5
| 12 | in | 300 | 103 | 5
| 14 | in | 300 | 103 | 5
| 16 | in | 300 | 103 | 5
| 18 | in | 300 | 103 | 5
| 20 | in | 300 | 103 | 5
| 24 | in | 300 | 103 | 5
! | 300-104-5 | 300# Large Female Face Lap Flanged End Standard 5 (Default)
! | Source: ASME B16.5 1996
| 0.5 | in | 300 | 104 | 5
| 0.75 | in | 300 | 104 | 5
| 1 | in | 300 | 104 | 5
| 1.25 | in | 300 | 104 | 5
| 1.5 | in | 300 | 104 | 5
| 2 | in | 300 | 104 | 5
| 2.5 | in | 300 | 104 | 5
| 3 | in | 300 | 104 | 5
| 3.5 | in | 300 | 104 | 5
| 4 | in | 300 | 104 | 5
| 5 | in | 300 | 104 | 5
| 6 | in | 300 | 104 | 5
| 8 | in | 300 | 104 | 5
| 10 | in | 300 | 104 | 5
| 12 | in | 300 | 104 | 5
| 14 | in | 300 | 104 | 5
| 16 | in | 300 | 104 | 5
| 18 | in | 300 | 104 | 5
| 20 | in | 300 | 104 | 5
| 24 | in | 300 | 104 | 5
! | 300-111-5 | 300# Flat Face Thru Bolted without Holes End Standard 5 Default
! | Source: ASME B16.5 1996
| 0.5 | in | 300 | 111 | 5
| 0.75 | in | 300 | 111 | 5
| 1 | in | 300 | 111 | 5
| 1.25 | in | 300 | 111 | 5
| 1.5 | in | 300 | 111 | 5
| 2 | in | 300 | 111 | 5
| 2.5 | in | 300 | 111 | 5
| 3 | in | 300 | 111 | 5
| 3.5 | in | 300 | 111 | 5
| 4 | in | 300 | 111 | 5
| 5 | in | 300 | 111 | 5
| 6 | in | 300 | 111 | 5
| 8 | in | 300 | 111 | 5
| 10 | in | 300 | 111 | 5
| 12 | in | 300 | 111 | 5
| 14 | in | 300 | 111 | 5
| 16 | in | 300 | 111 | 5
| 18 | in | 300 | 111 | 5
| 20 | in | 300 | 111 | 5
| 24 | in | 300 | 111 | 5
! | 300-121-5 | 300# Raised Face Thru Bolted without Holes End Standard 5 Default
! | Source: ASME B16.5 1996
| 0.5 | in | 300 | 121 | 5
| 0.75 | in | 300 | 121 | 5
| 1 | in | 300 | 121 | 5
| 1.25 | in | 300 | 121 | 5
| 1.5 | in | 300 | 121 | 5
| 2 | in | 300 | 121 | 5
| 2.5 | in | 300 | 121 | 5
| 3 | in | 300 | 121 | 5
| 3.5 | in | 300 | 121 | 5
| 4 | in | 300 | 121 | 5
| 5 | in | 300 | 121 | 5
| 6 | in | 300 | 121 | 5
| 8 | in | 300 | 121 | 5
| 10 | in | 300 | 121 | 5
| 12 | in | 300 | 121 | 5
| 14 | in | 300 | 121 | 5
| 16 | in | 300 | 121 | 5
| 18 | in | 300 | 121 | 5
| 20 | in | 300 | 121 | 5
| 24 | in | 300 | 121 | 5
| 30 | in | 300 | 121 | 5
| 36 | in | 300 | 121 | 5
! | 300-121-80 | 300# Raised Face Thru Bolted End without Holes Standard 80 MSS-SP-44-NB (MSS non-bld flanges)
! | Source: BLT_120_300_80 MSS-SP-44-1985
! | Source: STUD_120_300_80
| 12 | in | 300 | 121 | 80
| 14 | in | 300 | 121 | 80
| 16 | in | 300 | 121 | 80
| 18 | in | 300 | 121 | 80
| 20 | in | 300 | 121 | 80
| 22 | in | 300 | 121 | 80
| 24 | in | 300 | 121 | 80
| 26 | in | 300 | 121 | 80
| 28 | in | 300 | 121 | 80
| 30 | in | 300 | 121 | 80
| 32 | in | 300 | 121 | 80
| 34 | in | 300 | 121 | 80
| 36 | in | 300 | 121 | 80
| 38 | in | 300 | 121 | 80
| 40 | in | 300 | 121 | 80
| 42 | in | 300 | 121 | 80
| 44 | in | 300 | 121 | 80
| 46 | in | 300 | 121 | 80
| 48 | in | 300 | 121 | 80
| 50 | in | 300 | 121 | 80
| 52 | in | 300 | 121 | 80
| 54 | in | 300 | 121 | 80
| 56 | in | 300 | 121 | 80
| 58 | in | 300 | 121 | 80
| 60 | in | 300 | 121 | 80
! | 300-131-5 | 300# Ring Joint Face Thru-Bolted End Standard 5 (Default)
! | Source: ASME B16.5 1996
| 0.5 | in | 300 | 131 | 5
| 0.75 | in | 300 | 131 | 5
| 1 | in | 300 | 131 | 5
| 1.25 | in | 300 | 131 | 5
| 1.5 | in | 300 | 131 | 5
| 2 | in | 300 | 131 | 5
| 2.5 | in | 300 | 131 | 5
| 3 | in | 300 | 131 | 5
| 3.5 | in | 300 | 131 | 5
| 4 | in | 300 | 131 | 5
| 5 | in | 300 | 131 | 5
| 6 | in | 300 | 131 | 5
| 8 | in | 300 | 131 | 5
| 10 | in | 300 | 131 | 5
| 12 | in | 300 | 131 | 5
| 14 | in | 300 | 131 | 5
| 16 | in | 300 | 131 | 5
| 18 | in | 300 | 131 | 5
| 20 | in | 300 | 131 | 5
| 24 | in | 300 | 131 | 5
! | 300-211-5 | 300# Raised Face Thru Bolted with Holes End Standard 5 Default
! | Source: ASME B16.5 1996
| 0.5 | in | 300 | 211 | 5
| 0.75 | in | 300 | 211 | 5
| 1 | in | 300 | 211 | 5
| 1.25 | in | 300 | 211 | 5
| 1.5 | in | 300 | 211 | 5
| 2 | in | 300 | 211 | 5
| 2.5 | in | 300 | 211 | 5
| 3 | in | 300 | 211 | 5
| 3.5 | in | 300 | 211 | 5
| 4 | in | 300 | 211 | 5
| 5 | in | 300 | 211 | 5
| 6 | in | 300 | 211 | 5
| 8 | in | 300 | 211 | 5
| 10 | in | 300 | 211 | 5
| 12 | in | 300 | 211 | 5
| 14 | in | 300 | 211 | 5
| 16 | in | 300 | 211 | 5
| 18 | in | 300 | 211 | 5
| 20 | in | 300 | 211 | 5
| 24 | in | 300 | 211 | 5
| 30 | in | 300 | 211 | 5
| 36 | in | 300 | 211 | 5
! | 400# Flange Rating
! | 400-21-5 | 400# Raised Face End Standard 5 (Default)
! | Source: ASME B16.5 1996
| 0.5 | in | 400 | 21 | 5
| 0.75 | in | 400 | 21 | 5
| 1 | in | 400 | 21 | 5
| 1.25 | in | 400 | 21 | 5
| 1.5 | in | 400 | 21 | 5
| 2 | in | 400 | 21 | 5
| 2.5 | in | 400 | 21 | 5
| 3 | in | 400 | 21 | 5
| 3.5 | in | 400 | 21 | 5
| 4 | in | 400 | 21 | 5
| 5 | in | 400 | 21 | 5
| 6 | in | 400 | 21 | 5
| 8 | in | 400 | 21 | 5
| 10 | in | 400 | 21 | 5
| 12 | in | 400 | 21 | 5
| 14 | in | 400 | 21 | 5
| 16 | in | 400 | 21 | 5
| 18 | in | 400 | 21 | 5
| 20 | in | 400 | 21 | 5
| 22 | in | 400 | 21 | 5
| 24 | in | 400 | 21 | 5
| 26 | in | 400 | 21 | 5
| 28 | in | 400 | 21 | 5
| 30 | in | 400 | 21 | 5
| 32 | in | 400 | 21 | 5
| 34 | in | 400 | 21 | 5
| 36 | in | 400 | 21 | 5
! | 400-31-5 | 400# Ring Joint Face End Standard 5 (Default)
! | Source: ASME B16.5 1996
| 0.5 | in | 400 | 31 | 5
| 0.75 | in | 400 | 31 | 5
| 1 | in | 400 | 31 | 5
| 1.25 | in | 400 | 31 | 5
| 1.5 | in | 400 | 31 | 5
| 2 | in | 400 | 31 | 5
| 2.5 | in | 400 | 31 | 5
| 3 | in | 400 | 31 | 5
| 3.5 | in | 400 | 31 | 5
| 4 | in | 400 | 31 | 5
| 5 | in | 400 | 31 | 5
| 6 | in | 400 | 31 | 5
| 8 | in | 400 | 31 | 5
| 10 | in | 400 | 31 | 5
| 12 | in | 400 | 31 | 5
| 14 | in | 400 | 31 | 5
| 16 | in | 400 | 31 | 5
| 18 | in | 400 | 31 | 5
| 20 | in | 400 | 31 | 5
| 22 | in | 400 | 31 | 5
| 24 | in | 400 | 31 | 5
| 26 | in | 400 | 31 | 5
| 28 | in | 400 | 31 | 5
| 30 | in | 400 | 31 | 5
! | 400-41-5 | 400# Small-tongue-face flanged end End Standard 5 (Default)
| 4 | in | 400 | 41 | 5
| 5 | in | 400 | 41 | 5
| 6 | in | 400 | 41 | 5
| 8 | in | 400 | 41 | 5
| 10 | in | 400 | 41 | 5
| 12 | in | 400 | 41 | 5
! | 400-51-5 | 400# Small-groove-face flanged end End Standard 5 (Default)
| 4 | in | 400 | 51 | 5
| 5 | in | 400 | 51 | 5
| 6 | in | 400 | 51 | 5
| 8 | in | 400 | 51 | 5
| 10 | in | 400 | 51 | 5
| 12 | in | 400 | 51 | 5
! | 600# Flange Rating
! | 600-21-5 | 600# Raised Face End Standard 5 (Default)
! | Source: ASME B16.5 1996
| 0.5 | in | 600 | 21 | 5
| 0.75 | in | 600 | 21 | 5
| 1 | in | 600 | 21 | 5
| 1.25 | in | 600 | 21 | 5
| 1.5 | in | 600 | 21 | 5
| 2 | in | 600 | 21 | 5
| 2.5 | in | 600 | 21 | 5
| 3 | in | 600 | 21 | 5
| 3.5 | in | 600 | 21 | 5
| 4 | in | 600 | 21 | 5
| 5 | in | 600 | 21 | 5
| 6 | in | 600 | 21 | 5
| 8 | in | 600 | 21 | 5
| 10 | in | 600 | 21 | 5
| 12 | in | 600 | 21 | 5
| 14 | in | 600 | 21 | 5
| 16 | in | 600 | 21 | 5
| 18 | in | 600 | 21 | 5
| 20 | in | 600 | 21 | 5
| 22 | in | 600 | 21 | 5
| 24 | in | 600 | 21 | 5
| 26 | in | 600 | 21 | 5
| 30 | in | 600 | 21 | 5
| 36 | in | 600 | 21 | 5
! | 600-21-29 | 600# Raised Face End Standard 29 ASME-B16.36 Orifice flanges
| 1 | in | 600 | 21 | 29
| 1.5 | in | 600 | 21 | 29
| 2 | in | 600 | 21 | 29
| 2.5 | in | 600 | 21 | 29
| 3 | in | 600 | 21 | 29
| 4 | in | 600 | 21 | 29
| 6 | in | 600 | 21 | 29
| 8 | in | 600 | 21 | 29
| 10 | in | 600 | 21 | 29
| 12 | in | 600 | 21 | 29
| 14 | in | 600 | 21 | 29
| 16 | in | 600 | 21 | 29
| 18 | in | 600 | 21 | 29
| 20 | in | 600 | 21 | 29
| 24 | in | 600 | 21 | 29
! | 600-21-80 | 600# Raised Face End Standard 80 MSS-SP-44-NB (MSS non-bld flanges)
! | Source: BLT_20_600_80 MSS-SP-44-1985
! | Source: STUD_20_600_80
| 12 | in | 600 | 21 | 80
| 14 | in | 600 | 21 | 80
| 16 | in | 600 | 21 | 80
| 18 | in | 600 | 21 | 80
| 20 | in | 600 | 21 | 80
| 22 | in | 600 | 21 | 80
| 24 | in | 600 | 21 | 80
| 26 | in | 600 | 21 | 80
| 28 | in | 600 | 21 | 80
| 30 | in | 600 | 21 | 80
| 32 | in | 600 | 21 | 80
| 34 | in | 600 | 21 | 80
| 36 | in | 600 | 21 | 80
| 38 | in | 600 | 21 | 80
| 40 | in | 600 | 21 | 80
| 42 | in | 600 | 21 | 80
| 44 | in | 600 | 21 | 80
| 46 | in | 600 | 21 | 80
| 48 | in | 600 | 21 | 80
| 50 | in | 600 | 21 | 80
| 52 | in | 600 | 21 | 80
| 54 | in | 600 | 21 | 80
| 56 | in | 600 | 21 | 80
| 58 | in | 600 | 21 | 80
| 60 | in | 600 | 21 | 80
! | 600-31-5 | 600# Ring Joint Face End Standard 5 (Default)
! | Source: ASME B16.5 1996
| 0.5 | in | 600 | 31 | 5
| 0.75 | in | 600 | 31 | 5
| 1 | in | 600 | 31 | 5
| 1.25 | in | 600 | 31 | 5
| 1.5 | in | 600 | 31 | 5
| 2 | in | 600 | 31 | 5
| 2.5 | in | 600 | 31 | 5
| 3 | in | 600 | 31 | 5
| 3.5 | in | 600 | 31 | 5
| 4 | in | 600 | 31 | 5
| 5 | in | 600 | 31 | 5
| 6 | in | 600 | 31 | 5
| 8 | in | 600 | 31 | 5
| 10 | in | 600 | 31 | 5
| 12 | in | 600 | 31 | 5
| 14 | in | 600 | 31 | 5
| 16 | in | 600 | 31 | 5
| 18 | in | 600 | 31 | 5
| 20 | in | 600 | 31 | 5
| 22 | in | 600 | 31 | 5
| 26 | in | 600 | 31 | 5
| 30 | in | 600 | 31 | 5
| 24 | in | 600 | 31 | 5
! | 600-41-5 | 600# Small-tongue-face flanged end End Standard 5 (Default)
| 0.5 | in | 600 | 41 | 5
| 0.75 | in | 600 | 41 | 5
| 1 | in | 600 | 41 | 5
| 1.25 | in | 600 | 41 | 5
| 1.5 | in | 600 | 41 | 5
| 2 | in | 600 | 41 | 5
| 2.5 | in | 600 | 41 | 5
| 3 | in | 600 | 41 | 5
| 4 | in | 600 | 41 | 5
| 5 | in | 600 | 41 | 5
| 6 | in | 600 | 41 | 5
| 8 | in | 600 | 41 | 5
| 10 | in | 600 | 41 | 5
| 12 | in | 600 | 41 | 5
! | 600-51-5 | 400# Small-groove-face flanged end End Standard 5 (Default)
| 0.5 | in | 600 | 51 | 5
| 0.75 | in | 600 | 51 | 5
| 1 | in | 600 | 51 | 5
| 1.25 | in | 600 | 51 | 5
| 1.5 | in | 600 | 51 | 5
| 2 | in | 600 | 51 | 5
| 2.5 | in | 600 | 51 | 5
| 3 | in | 600 | 51 | 5
| 4 | in | 600 | 51 | 5
| 5 | in | 600 | 51 | 5
| 6 | in | 600 | 51 | 5
| 8 | in | 600 | 51 | 5
| 10 | in | 600 | 51 | 5
| 12 | in | 600 | 51 | 5
! | 600-121-5 | 600# Raised Face Thru Bolted without Holes End Standard 5 Default
! | End Standard: Default
! | Source: ASME B16.5 1996
| 0.5 | in | 600 | 121 | 5
| 0.75 | in | 600 | 121 | 5
| 1 | in | 600 | 121 | 5
| 1.25 | in | 600 | 121 | 5
| 1.5 | in | 600 | 121 | 5
| 2 | in | 600 | 121 | 5
| 2.5 | in | 600 | 121 | 5
| 3 | in | 600 | 121 | 5
| 3.5 | in | 600 | 121 | 5
| 4 | in | 600 | 121 | 5
| 5 | in | 600 | 121 | 5
| 6 | in | 600 | 121 | 5
| 8 | in | 600 | 121 | 5
| 10 | in | 600 | 121 | 5
| 12 | in | 600 | 121 | 5
| 14 | in | 600 | 121 | 5
| 16 | in | 600 | 121 | 5
| 18 | in | 600 | 121 | 5
| 20 | in | 600 | 121 | 5
| 24 | in | 600 | 121 | 5
| 30 | in | 600 | 121 | 5
| 36 | in | 600 | 121 | 5
! | 800# Flange Rating
! | 800-21-5 | 800# Raised Face End Standard 5 (Default)
| 2 | in | 800 | 21 | 5
| 2.5 | in | 800 | 21 | 5
| 3 | in | 800 | 21 | 5
| 4 | in | 800 | 21 | 5
| 6 | in | 800 | 21 | 5
| 8 | in | 800 | 21 | 5
| 10 | in | 800 | 21 | 5
| 12 | in | 800 | 21 | 5
! | 900# Flange Rating
! | 900-21-5 | 900# Raised Face End Standard 5 (Default)
! | Source: ASME B16.5 1996
| 0.5 | in | 900 | 21 | 5
| 0.75 | in | 900 | 21 | 5
| 1 | in | 900 | 21 | 5
| 1.25 | in | 900 | 21 | 5
| 1.5 | in | 900 | 21 | 5
| 2 | in | 900 | 21 | 5
| 2.5 | in | 900 | 21 | 5
| 3 | in | 900 | 21 | 5
| 3.5 | in | 900 | 21 | 5
| 4 | in | 900 | 21 | 5
| 5 | in | 900 | 21 | 5
| 6 | in | 900 | 21 | 5
| 8 | in | 900 | 21 | 5
| 10 | in | 900 | 21 | 5
| 12 | in | 900 | 21 | 5
| 14 | in | 900 | 21 | 5
| 16 | in | 900 | 21 | 5
| 18 | in | 900 | 21 | 5
| 20 | in | 900 | 21 | 5
| 24 | in | 900 | 21 | 5
| 26 | in | 900 | 21 | 5
| 28 | in | 900 | 21 | 5
| 30 | in | 900 | 21 | 5
| 32 | in | 900 | 21 | 5
| 34 | in | 900 | 21 | 5
| 36 | in | 900 | 21 | 5
! | 900-21-29 | 900# Raised Face End Standard 29 ASME-B16.36 Orifice flanges
| 1 | in | 900 | 21 | 29
| 1.5 | in | 900 | 21 | 29
| 2 | in | 900 | 21 | 29
| 2.5 | in | 900 | 21 | 29
| 3 | in | 900 | 21 | 29
| 4 | in | 900 | 21 | 29
| 6 | in | 900 | 21 | 29
| 8 | in | 900 | 21 | 29
| 10 | in | 900 | 21 | 29
| 12 | in | 900 | 21 | 29
| 14 | in | 900 | 21 | 29
| 16 | in | 900 | 21 | 29
| 18 | in | 900 | 21 | 29
| 20 | in | 900 | 21 | 29
| 24 | in | 900 | 21 | 29
! | 900-31-5 | 900# Ring Joint Face End Standard 5 (Default)
! | Source: ASME B16.5 1996
| 0.5 | in | 900 | 31 | 5
| 0.75 | in | 900 | 31 | 5
| 1 | in | 900 | 31 | 5
| 1.25 | in | 900 | 31 | 5
| 1.5 | in | 900 | 31 | 5
| 2 | in | 900 | 31 | 5
| 2.5 | in | 900 | 31 | 5
| 3 | in | 900 | 31 | 5
| 4 | in | 900 | 31 | 5
| 5 | in | 900 | 31 | 5
| 6 | in | 900 | 31 | 5
| 8 | in | 900 | 31 | 5
| 10 | in | 900 | 31 | 5
| 12 | in | 900 | 31 | 5
| 14 | in | 900 | 31 | 5
| 16 | in | 900 | 31 | 5
| 18 | in | 900 | 31 | 5
| 20 | in | 900 | 31 | 5
| 24 | in | 900 | 31 | 5
! | 900-41-5 | 900# Small-tongue-face flanged end End Standard 5 (Default)
| 3 | in | 900 | 41 | 5
| 4 | in | 900 | 41 | 5
| 5 | in | 900 | 41 | 5
| 6 | in | 900 | 41 | 5
| 8 | in | 900 | 41 | 5
| 10 | in | 900 | 41 | 5
| 12 | in | 900 | 41 | 5
| 14 | in | 900 | 41 | 5
| 16 | in | 900 | 41 | 5
| 18 | in | 900 | 41 | 5
| 20 | in | 900 | 41 | 5
| 24 | in | 900 | 41 | 5
! | 900-51-5 | 900# Small-groove-face flanged end End Standard 5 (Default)
| 3 | in | 900 | 51 | 5
| 4 | in | 900 | 51 | 5
| 5 | in | 900 | 51 | 5
| 6 | in | 900 | 51 | 5
| 8 | in | 900 | 51 | 5
| 10 | in | 900 | 51 | 5
| 12 | in | 900 | 51 | 5
| 14 | in | 900 | 51 | 5
| 16 | in | 900 | 51 | 5
| 18 | in | 900 | 51 | 5
| 20 | in | 900 | 51 | 5
| 24 | in | 900 | 51 | 5
! | 1500# Flange Rating
! | 1500-21-5 | 1500# Raised Face End Standard 5 (Default)
! | Source: ASME B16.5 1996
| 0.5 | in | 1500 | 21 | 5
| 0.75 | in | 1500 | 21 | 5
| 1 | in | 1500 | 21 | 5
| 1.25 | in | 1500 | 21 | 5
| 1.5 | in | 1500 | 21 | 5
| 2 | in | 1500 | 21 | 5
| 2.5 | in | 1500 | 21 | 5
| 3 | in | 1500 | 21 | 5
| 3.5 | in | 1500 | 21 | 5
| 4 | in | 1500 | 21 | 5
| 5 | in | 1500 | 21 | 5
| 6 | in | 1500 | 21 | 5
| 8 | in | 1500 | 21 | 5
| 10 | in | 1500 | 21 | 5
| 12 | in | 1500 | 21 | 5
| 14 | in | 1500 | 21 | 5
| 16 | in | 1500 | 21 | 5
| 18 | in | 1500 | 21 | 5
| 20 | in | 1500 | 21 | 5
| 24 | in | 1500 | 21 | 5
! | 1500-21-29 | 1500# Raised Face End Standard 29 ASME-B16.36 Orifice flanges
| 1 | in | 1500 | 21 | 29
| 1.5 | in | 1500 | 21 | 29
| 2 | in | 1500 | 21 | 29
| 2.5 | in | 1500 | 21 | 29
| 3 | in | 1500 | 21 | 29
| 4 | in | 1500 | 21 | 29
| 6 | in | 1500 | 21 | 29
| 8 | in | 1500 | 21 | 29
| 10 | in | 1500 | 21 | 29
| 12 | in | 1500 | 21 | 29
| 14 | in | 1500 | 21 | 29
| 16 | in | 1500 | 21 | 29
| 18 | in | 1500 | 21 | 29
| 20 | in | 1500 | 21 | 29
| 24 | in | 1500 | 21 | 29
| 1 | in | 1500 | 31 | 29
| 1.5 | in | 1500 | 31 | 29
| 2 | in | 1500 | 31 | 29
| 2.5 | in | 1500 | 31 | 29
| 3 | in | 1500 | 31 | 29
| 4 | in | 1500 | 31 | 29
| 6 | in | 1500 | 31 | 29
! | 1500-31-5 | 1500# Ring Joint Face End Standard 5 (Default)
! | Source: ASME B16.5 1996
| 0.5 | in | 1500 | 31 | 5
| 0.75 | in | 1500 | 31 | 5
| 1 | in | 1500 | 31 | 5
| 1.25 | in | 1500 | 31 | 5
| 1.5 | in | 1500 | 31 | 5
| 2 | in | 1500 | 31 | 5
| 2.5 | in | 1500 | 31 | 5
| 3 | in | 1500 | 31 | 5
| 3.5 | in | 1500 | 31 | 5
| 4 | in | 1500 | 31 | 5
| 5 | in | 1500 | 31 | 5
| 6 | in | 1500 | 31 | 5
| 8 | in | 1500 | 31 | 5
| 10 | in | 1500 | 31 | 5
| 12 | in | 1500 | 31 | 5
| 14 | in | 1500 | 31 | 5
| 16 | in | 1500 | 31 | 5
| 18 | in | 1500 | 31 | 5
| 20 | in | 1500 | 31 | 5
| 24 | in | 1500 | 31 | 5
! | 1500-41-5 | 1500# Small-tongue-face flanged end End Standard 5 (Default)
| 0.5 | in | 1500 | 41 | 5
| 0.75 | in | 1500 | 41 | 5
| 1 | in | 1500 | 41 | 5
| 1.25 | in | 1500 | 41 | 5
| 1.5 | in | 1500 | 41 | 5
| 2 | in | 1500 | 41 | 5
| 2.5 | in | 1500 | 41 | 5
| 3 | in | 1500 | 41 | 5
| 4 | in | 1500 | 41 | 5
| 5 | in | 1500 | 41 | 5
| 6 | in | 1500 | 41 | 5
| 8 | in | 1500 | 41 | 5
| 10 | in | 1500 | 41 | 5
| 12 | in | 1500 | 41 | 5
| 14 | in | 1500 | 41 | 5
! | 1500-51-5 | 1500# Small-groove-face flanged end End Standard 5 (Default)
| 0.5 | in | 1500 | 51 | 5
| 0.75 | in | 1500 | 51 | 5
| 1 | in | 1500 | 51 | 5
| 1.25 | in | 1500 | 51 | 5
| 1.5 | in | 1500 | 51 | 5
| 2 | in | 1500 | 51 | 5
| 2.5 | in | 1500 | 51 | 5
| 3 | in | 1500 | 51 | 5
| 4 | in | 1500 | 51 | 5
| 5 | in | 1500 | 51 | 5
| 6 | in | 1500 | 51 | 5
| 8 | in | 1500 | 51 | 5
| 10 | in | 1500 | 51 | 5
| 12 | in | 1500 | 51 | 5
| 14 | in | 1500 | 51 | 5
! | 2500# Flange Rating
! | 2500-21-5 | 2500# Raised Face End Standard 5 (Default)
! | Source: ASME B16.5 1996
| 0.5 | in | 2500 | 21 | 5
| 0.75 | in | 2500 | 21 | 5
| 1 | in | 2500 | 21 | 5
| 1.25 | in | 2500 | 21 | 5
| 1.5 | in | 2500 | 21 | 5
| 2 | in | 2500 | 21 | 5
| 2.5 | in | 2500 | 21 | 5
| 3 | in | 2500 | 21 | 5
| 4 | in | 2500 | 21 | 5
| 5 | in | 2500 | 21 | 5
| 6 | in | 2500 | 21 | 5
| 8 | in | 2500 | 21 | 5
| 10 | in | 2500 | 21 | 5
| 12 | in | 2500 | 21 | 5
! | 2500-31-5 | 2500# Ring Joint Face End Standard 5 (Default)
! | Source: ASME B16.5 1996
| 0.5 | in | 2500 | 31 | 5
| 0.75 | in | 2500 | 31 | 5
| 1 | in | 2500 | 31 | 5
| 1.25 | in | 2500 | 31 | 5
| 1.5 | in | 2500 | 31 | 5
| 2 | in | 2500 | 31 | 5
| 2.5 | in | 2500 | 31 | 5
| 3 | in | 2500 | 31 | 5
| 4 | in | 2500 | 31 | 5
| 5 | in | 2500 | 31 | 5
| 6 | in | 2500 | 31 | 5
| 8 | in | 2500 | 31 | 5
| 10 | in | 2500 | 31 | 5
| 12 | in | 2500 | 31 | 5
! | 2500-41-5 | 2500# Small-tongue-face flanged end End Standard 5 (Default)
| 0.5 | in | 2500 | 41 | 5
| 0.75 | in | 2500 | 41 | 5
| 1 | in | 2500 | 41 | 5
| 1.25 | in | 2500 | 41 | 5
| 1.5 | in | 2500 | 41 | 5
| 2 | in | 2500 | 41 | 5
| 2.5 | in | 2500 | 41 | 5
| 3 | in | 2500 | 41 | 5
| 4 | in | 2500 | 41 | 5
| 5 | in | 2500 | 41 | 5
| 6 | in | 2500 | 41 | 5
| 8 | in | 2500 | 41 | 5
| 10 | in | 2500 | 41 | 5
| 12 | in | 2500 | 41 | 5
! | 2500-51-5 | 2500# Small-groove-face flanged end End Standard 5 (Default)
| 0.5 | in | 2500 | 51 | 5
| 0.75 | in | 2500 | 51 | 5
| 1 | in | 2500 | 51 | 5
| 1.25 | in | 2500 | 51 | 5
| 1.5 | in | 2500 | 51 | 5
| 2 | in | 2500 | 51 | 5
| 2.5 | in | 2500 | 51 | 5
| 3 | in | 2500 | 51 | 5
| 4 | in | 2500 | 51 | 5
| 5 | in | 2500 | 51 | 5
| 6 | in | 2500 | 51 | 5
| 8 | in | 2500 | 51 | 5
| 10 | in | 2500 | 51 | 5
| 12 | in | 2500 | 51 | 5
| 14 | in | 25 | 11 | 5
| 16 | in | 25 | 11 | 5
| 18 | in | 25 | 11 | 5
| 20 | in | 25 | 11 | 5
| 24 | in | 25 | 11 | 5
| 30 | in | 25 | 11 | 5
| 36 | in | 25 | 11 | 5
| 42 | in | 25 | 11 | 5
| 48 | in | 25 | 11 | 5
| 54 | in | 25 | 11 | 5
| 60 | in | 25 | 11 | 5
| 72 | in | 25 | 11 | 5
| 84 | in | 25 | 11 | 5
| 96 | in | 25 | 11 | 5
| 4 | in | 86 | 11 | 60
| 5 | in | 86 | 11 | 60
| 6 | in | 86 | 11 | 60
| 8 | in | 86 | 11 | 60
| 10 | in | 86 | 11 | 60
| 12 | in | 86 | 11 | 60
| 14 | in | 86 | 11 | 60
| 16 | in | 86 | 11 | 60
| 18 | in | 86 | 11 | 60
| 20 | in | 86 | 11 | 60
| 22 | in | 86 | 11 | 60
| 24 | in | 86 | 11 | 60
| 26 | in | 86 | 11 | 60
| 28 | in | 86 | 11 | 60
| 30 | in | 86 | 11 | 60
| 32 | in | 86 | 11 | 60
| 34 | in | 86 | 11 | 60
| 36 | in | 86 | 11 | 60
| 38 | in | 86 | 11 | 60
| 40 | in | 86 | 11 | 60
| 42 | in | 86 | 11 | 60
| 44 | in | 86 | 11 | 60
| 46 | in | 86 | 11 | 60
| 48 | in | 86 | 11 | 60
| 50 | in | 86 | 11 | 60
| 52 | in | 86 | 11 | 60
| 54 | in | 86 | 11 | 60
| 60 | in | 86 | 11 | 60
| 66 | in | 86 | 11 | 60
| 72 | in | 86 | 11 | 60
| 78 | in | 86 | 11 | 60
| 84 | in | 86 | 11 | 60
| 90 | in | 86 | 11 | 60
| 96 | in | 86 | 11 | 60
| 102 | in | 86 | 11 | 60
| 108 | in | 86 | 11 | 60
| 114 | in | 86 | 11 | 60
| 120 | in | 86 | 11 | 60
| 126 | in | 86 | 11 | 60
| 132 | in | 86 | 11 | 60
| 138 | in | 86 | 11 | 60
| 144 | in | 86 | 11 | 60
| 4 | in | 86 | 11 | 61
| 5 | in | 86 | 11 | 61
| 6 | in | 86 | 11 | 61
| 8 | in | 86 | 11 | 61
| 10 | in | 86 | 11 | 61
| 12 | in | 86 | 11 | 61
| 14 | in | 86 | 11 | 61
| 16 | in | 86 | 11 | 61
| 18 | in | 86 | 11 | 61
| 20 | in | 86 | 11 | 61
| 22 | in | 86 | 11 | 61
| 24 | in | 86 | 11 | 61
| 26 | in | 86 | 11 | 61
| 28 | in | 86 | 11 | 61
| 30 | in | 86 | 11 | 61
| 32 | in | 86 | 11 | 61
| 34 | in | 86 | 11 | 61
| 36 | in | 86 | 11 | 61
| 38 | in | 86 | 11 | 61
| 40 | in | 86 | 11 | 61
| 42 | in | 86 | 11 | 61
| 44 | in | 86 | 11 | 61
| 46 | in | 86 | 11 | 61
| 48 | in | 86 | 11 | 61
| 50 | in | 86 | 11 | 61
| 52 | in | 86 | 11 | 61
| 54 | in | 86 | 11 | 61
| 60 | in | 86 | 11 | 61
| 66 | in | 86 | 11 | 61
| 72 | in | 86 | 11 | 61
| 78 | in | 86 | 11 | 61
| 84 | in | 86 | 11 | 61
| 90 | in | 86 | 11 | 61
| 96 | in | 86 | 11 | 61
| 102 | in | 86 | 11 | 61
| 108 | in | 86 | 11 | 61
| 114 | in | 86 | 11 | 61
| 120 | in | 86 | 11 | 61
| 126 | in | 86 | 11 | 61
| 132 | in | 86 | 11 | 61
| 138 | in | 86 | 11 | 61
| 144 | in | 86 | 11 | 61
| 3.5 | in | 125 | 11 | 5
| 6 | in | 125 | 11 | 98
| 8 | in | 125 | 11 | 98
| 10 | in | 125 | 11 | 98
| 12 | in | 125 | 11 | 98
| 14 | in | 125 | 11 | 98
| 16 | in | 125 | 11 | 98
| 18 | in | 125 | 11 | 98
| 20 | in | 125 | 11 | 98
| 22 | in | 125 | 11 | 98
| 24 | in | 125 | 11 | 98
| 26 | in | 125 | 11 | 98
| 28 | in | 125 | 11 | 98
| 30 | in | 125 | 11 | 98
| 32 | in | 125 | 11 | 98
| 34 | in | 125 | 11 | 98
| 36 | in | 125 | 11 | 98
| 38 | in | 125 | 11 | 98
| 40 | in | 125 | 11 | 98
| 42 | in | 125 | 11 | 98
| 44 | in | 125 | 11 | 98
| 46 | in | 125 | 11 | 98
| 48 | in | 125 | 11 | 98
| 50 | in | 125 | 11 | 98
| 52 | in | 125 | 11 | 98
| 54 | in | 125 | 11 | 98
| 60 | in | 125 | 11 | 98
| 66 | in | 125 | 11 | 98
| 72 | in | 125 | 11 | 98
| 84 | in | 125 | 11 | 98
| 96 | in | 125 | 11 | 98
| 0.5 | in | 150 | 11 | 24
| 0.75 | in | 150 | 11 | 24
| 1 | in | 150 | 11 | 24
| 1.25 | in | 150 | 11 | 24
| 1.5 | in | 150 | 11 | 24
| 2 | in | 150 | 11 | 24
| 2.5 | in | 150 | 11 | 24
| 3 | in | 150 | 11 | 24
| 3.5 | in | 150 | 11 | 24
| 4 | in | 150 | 11 | 24
| 5 | in | 150 | 11 | 24
| 6 | in | 150 | 11 | 24
| 8 | in | 150 | 11 | 24
| 10 | in | 150 | 11 | 24
| 12 | in | 150 | 11 | 24
| 1 | in | 150 | 11 | 30
| 1.25 | in | 150 | 11 | 30
| 1.5 | in | 150 | 11 | 30
| 14 | in | 150 | 11 | 61
| 16 | in | 150 | 11 | 61
| 18 | in | 150 | 11 | 61
| 20 | in | 150 | 11 | 61
| 22 | in | 150 | 11 | 61
| 24 | in | 150 | 11 | 61
| 26 | in | 150 | 11 | 61
| 28 | in | 150 | 11 | 61
| 30 | in | 150 | 11 | 61
| 32 | in | 150 | 11 | 61
| 34 | in | 150 | 11 | 61
| 36 | in | 150 | 11 | 61
| 38 | in | 150 | 11 | 61
| 40 | in | 150 | 11 | 61
| 42 | in | 150 | 11 | 61
| 44 | in | 150 | 11 | 61
| 46 | in | 150 | 11 | 61
| 48 | in | 150 | 11 | 61
| 50 | in | 150 | 11 | 61
| 52 | in | 150 | 11 | 61
| 54 | in | 150 | 11 | 61
| 60 | in | 150 | 11 | 61
| 66 | in | 150 | 11 | 61
| 72 | in | 150 | 11 | 61
| 78 | in | 150 | 11 | 61
| 84 | in | 150 | 11 | 61
| 90 | in | 150 | 11 | 61
| 96 | in | 150 | 11 | 61
| 102 | in | 150 | 11 | 61
| 108 | in | 150 | 11 | 61
| 114 | in | 150 | 11 | 61
| 120 | in | 150 | 11 | 61
| 126 | in | 150 | 11 | 61
| 132 | in | 150 | 11 | 61
| 138 | in | 150 | 11 | 61
| 144 | in | 150 | 11 | 61
| 0.5 | in | 150 | 11 | 95
| 0.75 | in | 150 | 11 | 95
| 1 | in | 150 | 11 | 95
| 1.25 | in | 150 | 11 | 95
| 1.5 | in | 150 | 11 | 95
| 2 | in | 150 | 11 | 95
| 2.5 | in | 150 | 11 | 95
| 3 | in | 150 | 11 | 95
| 4 | in | 150 | 11 | 95
| 6 | in | 150 | 11 | 95
| 8 | in | 150 | 11 | 95
| 4 | in | 175 | 11 | 61
| 5 | in | 175 | 11 | 61
| 6 | in | 175 | 11 | 61
| 8 | in | 175 | 11 | 61
| 10 | in | 175 | 11 | 61
| 12 | in | 175 | 11 | 61
| 3 | in | 250 | 11 | 49
| 4 | in | 250 | 11 | 49
| 6 | in | 250 | 11 | 49
| 8 | in | 250 | 11 | 49
| 10 | in | 250 | 11 | 49
| 12 | in | 250 | 11 | 49
| 14 | in | 250 | 11 | 49
| 16 | in | 250 | 11 | 49
| 18 | in | 250 | 11 | 49
| 20 | in | 250 | 11 | 49
| 24 | in | 250 | 11 | 49
| 30 | in | 250 | 11 | 49
| 36 | in | 250 | 11 | 49
| 42 | in | 250 | 11 | 49
| 48 | in | 250 | 11 | 49
| 4 | in | 275 | 11 | 62
| 5 | in | 275 | 11 | 62
| 6 | in | 275 | 11 | 62
| 8 | in | 275 | 11 | 62
| 10 | in | 275 | 11 | 62
| 12 | in | 275 | 11 | 62
| 14 | in | 275 | 11 | 62
| 16 | in | 275 | 11 | 62
| 18 | in | 275 | 11 | 62
| 20 | in | 275 | 11 | 62
| 22 | in | 275 | 11 | 62
| 24 | in | 275 | 11 | 62
| 26 | in | 275 | 11 | 62
| 28 | in | 275 | 11 | 62
| 30 | in | 275 | 11 | 62
| 32 | in | 275 | 11 | 62
| 34 | in | 275 | 11 | 62
| 36 | in | 275 | 11 | 62
| 38 | in | 275 | 11 | 62
| 40 | in | 275 | 11 | 62
| 42 | in | 275 | 11 | 62
| 44 | in | 275 | 11 | 62
| 46 | in | 275 | 11 | 62
| 48 | in | 275 | 11 | 62
| 50 | in | 275 | 11 | 62
| 52 | in | 275 | 11 | 62
| 54 | in | 275 | 11 | 62
| 60 | in | 275 | 11 | 62
| 66 | in | 275 | 11 | 62
| 72 | in | 275 | 11 | 62
| 78 | in | 275 | 11 | 62
| 84 | in | 275 | 11 | 62
| 90 | in | 275 | 11 | 62
| 96 | in | 275 | 11 | 62
| 102 | in | 275 | 11 | 62
| 108 | in | 275 | 11 | 62
| 114 | in | 275 | 11 | 62
| 120 | in | 275 | 11 | 62
| 126 | in | 275 | 11 | 62
| 132 | in | 275 | 11 | 62
| 138 | in | 275 | 11 | 62
| 144 | in | 275 | 11 | 62
| 0.5 | in | 300 | 11 | 24
| 0.75 | in | 300 | 11 | 24
| 1 | in | 300 | 11 | 24
| 1.25 | in | 300 | 11 | 24
| 1.5 | in | 300 | 11 | 24
| 2 | in | 300 | 11 | 24
| 2.5 | in | 300 | 11 | 24
| 3 | in | 300 | 11 | 24
| 3.5 | in | 300 | 11 | 24
| 4 | in | 300 | 11 | 24
| 5 | in | 300 | 11 | 24
| 6 | in | 300 | 11 | 24
| 8 | in | 300 | 11 | 24
| 26 | in | 75 | 21 | 5
| 28 | in | 75 | 21 | 5
| 30 | in | 75 | 21 | 5
| 32 | in | 75 | 21 | 5
| 34 | in | 75 | 21 | 5
| 36 | in | 75 | 21 | 5
| 38 | in | 75 | 21 | 5
| 40 | in | 75 | 21 | 5
| 42 | in | 75 | 21 | 5
| 44 | in | 75 | 21 | 5
| 46 | in | 75 | 21 | 5
| 48 | in | 75 | 21 | 5
| 50 | in | 75 | 21 | 5
| 52 | in | 75 | 21 | 5
| 54 | in | 75 | 21 | 5
| 56 | in | 75 | 21 | 5
| 58 | in | 75 | 21 | 5
| 60 | in | 75 | 21 | 5
| 26 | in | 150 | 21 | 79
| 28 | in | 150 | 21 | 79
| 30 | in | 150 | 21 | 79
| 32 | in | 150 | 21 | 79
| 34 | in | 150 | 21 | 79
| 36 | in | 150 | 21 | 79
| 38 | in | 150 | 21 | 79
| 40 | in | 150 | 21 | 79
| 42 | in | 150 | 21 | 79
| 44 | in | 150 | 21 | 79
| 46 | in | 150 | 21 | 79
| 48 | in | 150 | 21 | 79
| 50 | in | 150 | 21 | 79
| 52 | in | 150 | 21 | 79
| 54 | in | 150 | 21 | 79
| 56 | in | 150 | 21 | 79
| 58 | in | 150 | 21 | 79
| 60 | in | 150 | 21 | 79
| 1 | in | 150 | 21 | 85
| 1.5 | in | 150 | 21 | 85
| 2 | in | 150 | 21 | 85
| 3 | in | 150 | 21 | 85
| 4 | in | 150 | 21 | 85
| 6 | in | 150 | 21 | 85
| 8 | in | 150 | 21 | 85
| 1 | in | 150 | 21 | 86
| 1.5 | in | 150 | 21 | 86
| 2 | in | 150 | 21 | 86
| 3 | in | 150 | 21 | 86
| 4 | in | 150 | 21 | 86
| 6 | in | 150 | 21 | 86
| 8 | in | 150 | 21 | 86
| 1 | in | 150 | 21 | 87
| 1.5 | in | 150 | 21 | 87
| 2 | in | 150 | 21 | 87
| 3 | in | 150 | 21 | 87
| 4 | in | 150 | 21 | 87
| 6 | in | 150 | 21 | 87
| 8 | in | 150 | 21 | 87
| 0.5 | in | 150 | 21 | 92
| 0.75 | in | 150 | 21 | 92
| 1 | in | 150 | 21 | 92
| 1.5 | in | 150 | 21 | 92
| 2 | in | 150 | 21 | 92
| 2.5 | in | 150 | 21 | 92
| 3 | in | 150 | 21 | 92
| 4 | in | 150 | 21 | 92
| 6 | in | 150 | 21 | 92
| 8 | in | 150 | 21 | 92
| 10 | in | 150 | 21 | 92
| 1.25 | in | 250 | 21 | 5
| 3.5 | in | 250 | 21 | 5
| 30 | in | 250 | 21 | 5
| 36 | in | 250 | 21 | 5
| 42 | in | 250 | 21 | 5
| 48 | in | 250 | 21 | 5
| 1 | in | 300 | 21 | 30
| 1.25 | in | 300 | 21 | 30
| 1.5 | in | 300 | 21 | 30
| 2 | in | 300 | 21 | 30
| 2.5 | in | 300 | 21 | 30
| 3 | in | 300 | 21 | 30
| 3.5 | in | 300 | 21 | 30
| 4 | in | 300 | 21 | 30
| 5 | in | 300 | 21 | 30
| 6 | in | 300 | 21 | 30
| 8 | in | 300 | 21 | 30
| 10 | in | 300 | 21 | 30
| 12 | in | 300 | 21 | 30
| 14 | in | 300 | 21 | 30
| 16 | in | 300 | 21 | 30
| 18 | in | 300 | 21 | 30
| 20 | in | 300 | 21 | 30
| 24 | in | 300 | 21 | 30
| 26 | in | 300 | 21 | 79
| 28 | in | 300 | 21 | 79
| 30 | in | 300 | 21 | 79
| 32 | in | 300 | 21 | 79
| 34 | in | 300 | 21 | 79
| 36 | in | 300 | 21 | 79
| 38 | in | 300 | 21 | 79
| 40 | in | 300 | 21 | 79
| 42 | in | 300 | 21 | 79
| 44 | in | 300 | 21 | 79
| 46 | in | 300 | 21 | 79
| 48 | in | 300 | 21 | 79
| 50 | in | 300 | 21 | 79
| 52 | in | 300 | 21 | 79
| 54 | in | 300 | 21 | 79
| 56 | in | 300 | 21 | 79
| 58 | in | 300 | 21 | 79
| 60 | in | 300 | 21 | 79
| 1 | in | 300 | 21 | 85
| 1.5 | in | 300 | 21 | 85
| 2 | in | 300 | 21 | 85
| 3 | in | 300 | 21 | 85
| 4 | in | 300 | 21 | 85
| 6 | in | 300 | 21 | 85
| 8 | in | 300 | 21 | 85
| 1 | in | 300 | 21 | 86
| 1.5 | in | 300 | 21 | 86
| 2 | in | 300 | 21 | 86
| 2.5 | in | 300 | 21 | 86
| 3 | in | 300 | 21 | 86
| 4 | in | 300 | 21 | 86
| 6 | in | 300 | 21 | 86
| 8 | in | 300 | 21 | 86
| 1 | in | 300 | 21 | 87
| 1.5 | in | 300 | 21 | 87
| 2 | in | 300 | 21 | 87
| 2.5 | in | 300 | 21 | 87
| 3 | in | 300 | 21 | 87
| 4 | in | 300 | 21 | 87
| 6 | in | 300 | 21 | 87
| 8 | in | 300 | 21 | 87
| 1 | in | 300 | 21 | 94
| 1.5 | in | 300 | 21 | 94
| 2 | in | 300 | 21 | 94
| 3 | in | 300 | 21 | 94
| 4 | in | 300 | 21 | 94
| 6 | in | 300 | 21 | 94
| 8 | in | 300 | 21 | 94
| 26 | in | 350 | 21 | 98
| 28 | in | 350 | 21 | 98
| 30 | in | 350 | 21 | 98
| 32 | in | 350 | 21 | 98
| 34 | in | 350 | 21 | 98
| 36 | in | 350 | 21 | 98
| 38 | in | 350 | 21 | 98
| 40 | in | 350 | 21 | 98
| 42 | in | 350 | 21 | 98
| 44 | in | 350 | 21 | 98
| 46 | in | 350 | 21 | 98
| 48 | in | 350 | 21 | 98
| 52 | in | 350 | 21 | 98
| 54 | in | 350 | 21 | 98
| 60 | in | 350 | 21 | 98
| 66 | in | 350 | 21 | 98
| 72 | in | 350 | 21 | 98
| 84.25 | in | 350 | 21 | 98
| 94.5 | in | 350 | 21 | 98
| 1 | in | 400 | 21 | 29
| 1.5 | in | 400 | 21 | 29
| 2 | in | 400 | 21 | 29
| 2.5 | in | 400 | 21 | 29
| 3 | in | 400 | 21 | 29
| 4 | in | 400 | 21 | 29
| 6 | in | 400 | 21 | 29
| 8 | in | 400 | 21 | 29
| 10 | in | 400 | 21 | 29
| 12 | in | 400 | 21 | 29
| 14 | in | 400 | 21 | 29
| 16 | in | 400 | 21 | 29
| 18 | in | 400 | 21 | 29
| 20 | in | 400 | 21 | 29
| 24 | in | 400 | 21 | 29
| 26 | in | 400 | 21 | 79
| 28 | in | 400 | 21 | 79
| 30 | in | 400 | 21 | 79
| 32 | in | 400 | 21 | 79
| 34 | in | 400 | 21 | 79
| 36 | in | 400 | 21 | 79
| 38 | in | 400 | 21 | 79
| 40 | in | 400 | 21 | 79
| 42 | in | 400 | 21 | 79
| 44 | in | 400 | 21 | 79
| 46 | in | 400 | 21 | 79
| 48 | in | 400 | 21 | 79
| 50 | in | 400 | 21 | 79
| 52 | in | 400 | 21 | 79
| 54 | in | 400 | 21 | 79
| 56 | in | 400 | 21 | 79
| 58 | in | 400 | 21 | 79
| 60 | in | 400 | 21 | 79
| 12 | in | 400 | 21 | 80
| 14 | in | 400 | 21 | 80
| 16 | in | 400 | 21 | 80
| 18 | in | 400 | 21 | 80
| 20 | in | 400 | 21 | 80
| 22 | in | 400 | 21 | 80
| 24 | in | 400 | 21 | 80
| 26 | in | 400 | 21 | 80
| 28 | in | 400 | 21 | 80
| 30 | in | 400 | 21 | 80
| 32 | in | 400 | 21 | 80
| 34 | in | 400 | 21 | 80
| 36 | in | 400 | 21 | 80
| 38 | in | 400 | 21 | 80
| 40 | in | 400 | 21 | 80
| 42 | in | 400 | 21 | 80
| 44 | in | 400 | 21 | 80
| 46 | in | 400 | 21 | 80
| 48 | in | 400 | 21 | 80
| 50 | in | 400 | 21 | 80
| 52 | in | 400 | 21 | 80
| 54 | in | 400 | 21 | 80
| 56 | in | 400 | 21 | 80
| 58 | in | 400 | 21 | 80
| 60 | in | 400 | 21 | 80
| 12 | in | 400 | 21 | 81
| 14 | in | 400 | 21 | 81
| 16 | in | 400 | 21 | 81
| 18 | in | 400 | 21 | 81
| 20 | in | 400 | 21 | 81
| 22 | in | 400 | 21 | 81
| 24 | in | 400 | 21 | 81
| 26 | in | 400 | 21 | 81
| 28 | in | 400 | 21 | 81
| 30 | in | 400 | 21 | 81
| 32 | in | 400 | 21 | 81
| 34 | in | 400 | 21 | 81
| 36 | in | 400 | 21 | 81
| 38 | in | 400 | 21 | 81
| 40 | in | 400 | 21 | 81
| 42 | in | 400 | 21 | 81
| 44 | in | 400 | 21 | 81
| 46 | in | 400 | 21 | 81
| 48 | in | 400 | 21 | 81
| 50 | in | 400 | 21 | 81
| 52 | in | 400 | 21 | 81
| 54 | in | 400 | 21 | 81
| 56 | in | 400 | 21 | 81
| 58 | in | 400 | 21 | 81
| 60 | in | 400 | 21 | 81
| 28 | in | 600 | 21 | 5
| 32 | in | 600 | 21 | 5
| 34 | in | 600 | 21 | 5
| 26 | in | 600 | 21 | 79
| 28 | in | 600 | 21 | 79
| 30 | in | 600 | 21 | 79
| 32 | in | 600 | 21 | 79
| 34 | in | 600 | 21 | 79
| 36 | in | 600 | 21 | 79
| 38 | in | 600 | 21 | 79
| 40 | in | 600 | 21 | 79
| 42 | in | 600 | 21 | 79
| 44 | in | 600 | 21 | 79
| 46 | in | 600 | 21 | 79
| 48 | in | 600 | 21 | 79
| 50 | in | 600 | 21 | 79
| 52 | in | 600 | 21 | 79
| 54 | in | 600 | 21 | 79
| 56 | in | 600 | 21 | 79
| 58 | in | 600 | 21 | 79
| 60 | in | 600 | 21 | 79
| 12 | in | 600 | 21 | 81
| 14 | in | 600 | 21 | 81
| 16 | in | 600 | 21 | 81
| 18 | in | 600 | 21 | 81
| 20 | in | 600 | 21 | 81
| 22 | in | 600 | 21 | 81
| 24 | in | 600 | 21 | 81
| 26 | in | 600 | 21 | 81
| 28 | in | 600 | 21 | 81
| 30 | in | 600 | 21 | 81
| 32 | in | 600 | 21 | 81
| 34 | in | 600 | 21 | 81
| 36 | in | 600 | 21 | 81
| 38 | in | 600 | 21 | 81
| 40 | in | 600 | 21 | 81
| 42 | in | 600 | 21 | 81
| 44 | in | 600 | 21 | 81
| 46 | in | 600 | 21 | 81
| 48 | in | 600 | 21 | 81
| 50 | in | 600 | 21 | 81
| 52 | in | 600 | 21 | 81
| 54 | in | 600 | 21 | 81
| 56 | in | 600 | 21 | 81
| 58 | in | 600 | 21 | 81
| 60 | in | 600 | 21 | 81
| 1 | in | 600 | 21 | 85
| 1.5 | in | 600 | 21 | 85
| 2 | in | 600 | 21 | 85
| 2.5 | in | 600 | 21 | 85
| 3 | in | 600 | 21 | 85
| 4 | in | 600 | 21 | 85
| 6 | in | 600 | 21 | 85
| 1 | in | 600 | 21 | 86
| 1.5 | in | 600 | 21 | 86
| 2 | in | 600 | 21 | 86
| 2.5 | in | 600 | 21 | 86
| 3 | in | 600 | 21 | 86
| 4 | in | 600 | 21 | 86
| 6 | in | 600 | 21 | 86
| 1 | in | 600 | 21 | 87
| 1.5 | in | 600 | 21 | 87
| 2 | in | 600 | 21 | 87
| 2.5 | in | 600 | 21 | 87
| 3 | in | 600 | 21 | 87
| 4 | in | 600 | 21 | 87
| 6 | in | 600 | 21 | 87
| 1 | in | 600 | 21 | 94
| 1.5 | in | 600 | 21 | 94
| 2 | in | 600 | 21 | 94
| 2.5 | in | 600 | 21 | 94
| 3 | in | 600 | 21 | 94
| 4 | in | 600 | 21 | 94
| 6 | in | 600 | 21 | 94
| 26 | in | 900 | 21 | 79
| 28 | in | 900 | 21 | 79
| 30 | in | 900 | 21 | 79
| 32 | in | 900 | 21 | 79
| 34 | in | 900 | 21 | 79
| 36 | in | 900 | 21 | 79
| 38 | in | 900 | 21 | 79
| 40 | in | 900 | 21 | 79
| 42 | in | 900 | 21 | 79
| 44 | in | 900 | 21 | 79
| 46 | in | 900 | 21 | 79
| 48 | in | 900 | 21 | 79
| 12 | in | 900 | 21 | 80
| 14 | in | 900 | 21 | 80
| 16 | in | 900 | 21 | 80
| 18 | in | 900 | 21 | 80
| 20 | in | 900 | 21 | 80
| 24 | in | 900 | 21 | 80
| 26 | in | 900 | 21 | 80
| 28 | in | 900 | 21 | 80
| 30 | in | 900 | 21 | 80
| 32 | in | 900 | 21 | 80
| 34 | in | 900 | 21 | 80
| 36 | in | 900 | 21 | 80
| 38 | in | 900 | 21 | 80
| 40 | in | 900 | 21 | 80
| 42 | in | 900 | 21 | 80
| 44 | in | 900 | 21 | 80
| 46 | in | 900 | 21 | 80
| 48 | in | 900 | 21 | 80
| 12 | in | 900 | 21 | 81
| 14 | in | 900 | 21 | 81
| 16 | in | 900 | 21 | 81
| 18 | in | 900 | 21 | 81
| 20 | in | 900 | 21 | 81
| 24 | in | 900 | 21 | 81
| 26 | in | 900 | 21 | 81
| 28 | in | 900 | 21 | 81
| 30 | in | 900 | 21 | 81
| 32 | in | 900 | 21 | 81
| 34 | in | 900 | 21 | 81
| 36 | in | 900 | 21 | 81
| 38 | in | 900 | 21 | 81
| 40 | in | 900 | 21 | 81
| 42 | in | 900 | 21 | 81
| 44 | in | 900 | 21 | 81
| 46 | in | 900 | 21 | 81
| 48 | in | 900 | 21 | 81
| 1 | in | 2500 | 21 | 29
| 1.5 | in | 2500 | 21 | 29
| 2 | in | 2500 | 21 | 29
| 2.5 | in | 2500 | 21 | 29
| 3 | in | 2500 | 21 | 29
| 4 | in | 2500 | 21 | 29
| 6 | in | 2500 | 21 | 29
| 8 | in | 2500 | 21 | 29
| 10 | in | 2500 | 21 | 29
| 12 | in | 2500 | 21 | 29
| 12 | in | 300 | 31 | 80
| 14 | in | 300 | 31 | 80
| 16 | in | 300 | 31 | 80
| 18 | in | 300 | 31 | 80
| 20 | in | 300 | 31 | 80
| 22 | in | 300 | 31 | 80
| 24 | in | 300 | 31 | 80
| 1 | in | 400 | 31 | 29
| 1.5 | in | 400 | 31 | 29
| 2 | in | 400 | 31 | 29
| 2.5 | in | 400 | 31 | 29
| 3 | in | 400 | 31 | 29
| 4 | in | 400 | 31 | 29
| 6 | in | 400 | 31 | 29
| 8 | in | 400 | 31 | 29
| 10 | in | 400 | 31 | 29
| 12 | in | 400 | 31 | 29
| 14 | in | 400 | 31 | 29
| 16 | in | 400 | 31 | 29
| 18 | in | 400 | 31 | 29
| 20 | in | 400 | 31 | 29
| 12 | in | 400 | 31 | 80
| 14 | in | 400 | 31 | 80
| 16 | in | 400 | 31 | 80
| 18 | in | 400 | 31 | 80
| 20 | in | 400 | 31 | 80
| 22 | in | 400 | 31 | 80
| 24 | in | 400 | 31 | 80
| 1 | in | 600 | 31 | 29
| 1.5 | in | 600 | 31 | 29
| 2 | in | 600 | 31 | 29
| 2.5 | in | 600 | 31 | 29
| 3 | in | 600 | 31 | 29
| 4 | in | 600 | 31 | 29
| 6 | in | 600 | 31 | 29
| 8 | in | 600 | 31 | 29
| 10 | in | 600 | 31 | 29
| 12 | in | 600 | 31 | 29
| 14 | in | 600 | 31 | 29
| 16 | in | 600 | 31 | 29
| 18 | in | 600 | 31 | 29
| 20 | in | 600 | 31 | 29
| 12 | in | 600 | 31 | 80
| 14 | in | 600 | 31 | 80
| 16 | in | 600 | 31 | 80
| 18 | in | 600 | 31 | 80
| 20 | in | 600 | 31 | 80
| 22 | in | 600 | 31 | 80
| 24 | in | 600 | 31 | 80
| 1 | in | 900 | 31 | 29
| 1.5 | in | 900 | 31 | 29
| 2 | in | 900 | 31 | 29
| 2.5 | in | 900 | 31 | 29
| 3 | in | 900 | 31 | 29
| 4 | in | 900 | 31 | 29
| 6 | in | 900 | 31 | 29
| 8 | in | 900 | 31 | 29
| 10 | in | 900 | 31 | 29
| 12 | in | 900 | 31 | 29
| 12 | in | 900 | 31 | 80
| 14 | in | 900 | 31 | 80
| 16 | in | 900 | 31 | 80
| 18 | in | 900 | 31 | 80
| 20 | in | 900 | 31 | 80
| 24 | in | 900 | 31 | 80
| 1 | in | 2500 | 31 | 29
| 1.5 | in | 2500 | 31 | 29
| 2 | in | 2500 | 31 | 29
| 2.5 | in | 2500 | 31 | 29
| 3 | in | 2500 | 31 | 29
| 3.5 | in | 150 | 41 | 5
| 18 | in | 150 | 41 | 5
| 20 | in | 150 | 41 | 5
| 24 | in | 150 | 41 | 5
| 0.5 | in | 400 | 41 | 5
| 0.75 | in | 400 | 41 | 5
| 1 | in | 400 | 41 | 5
| 1.25 | in | 400 | 41 | 5
| 1.5 | in | 400 | 41 | 5
| 2 | in | 400 | 41 | 5
| 2.5 | in | 400 | 41 | 5
| 3 | in | 400 | 41 | 5
| 3.5 | in | 400 | 41 | 5
| 14 | in | 400 | 41 | 5
| 16 | in | 400 | 41 | 5
| 18 | in | 400 | 41 | 5
| 20 | in | 400 | 41 | 5
| 24 | in | 400 | 41 | 5
| 3.5 | in | 600 | 41 | 5
| 14 | in | 600 | 41 | 5
| 16 | in | 600 | 41 | 5
| 18 | in | 600 | 41 | 5
| 20 | in | 600 | 41 | 5
| 24 | in | 600 | 41 | 5
| 0.5 | in | 900 | 41 | 5
| 0.75 | in | 900 | 41 | 5
| 1 | in | 900 | 41 | 5
| 1.25 | in | 900 | 41 | 5
| 1.5 | in | 900 | 41 | 5
| 2 | in | 900 | 41 | 5
| 2.5 | in | 900 | 41 | 5
| 16 | in | 1500 | 41 | 5
| 18 | in | 1500 | 41 | 5
| 20 | in | 1500 | 41 | 5
| 24 | in | 1500 | 41 | 5
| 0.5 | in | 150 | 42 | 5
| 0.75 | in | 150 | 42 | 5
| 1 | in | 150 | 42 | 5
| 1.25 | in | 150 | 42 | 5
| 1.5 | in | 150 | 42 | 5
| 2 | in | 150 | 42 | 5
| 2.5 | in | 150 | 42 | 5
| 3 | in | 150 | 42 | 5
| 3.5 | in | 150 | 42 | 5
| 4 | in | 150 | 42 | 5
| 5 | in | 150 | 42 | 5
| 6 | in | 150 | 42 | 5
| 8 | in | 150 | 42 | 5
| 10 | in | 150 | 42 | 5
| 12 | in | 150 | 42 | 5
| 14 | in | 150 | 42 | 5
| 16 | in | 150 | 42 | 5
| 18 | in | 150 | 42 | 5
| 20 | in | 150 | 42 | 5
| 24 | in | 150 | 42 | 5
| 0.5 | in | 400 | 42 | 5
| 0.75 | in | 400 | 42 | 5
| 1 | in | 400 | 42 | 5
| 1.25 | in | 400 | 42 | 5
| 1.5 | in | 400 | 42 | 5
| 2 | in | 400 | 42 | 5
| 2.5 | in | 400 | 42 | 5
| 3 | in | 400 | 42 | 5
| 3.5 | in | 400 | 42 | 5
| 4 | in | 400 | 42 | 5
| 5 | in | 400 | 42 | 5
| 6 | in | 400 | 42 | 5
| 8 | in | 400 | 42 | 5
| 10 | in | 400 | 42 | 5
| 12 | in | 400 | 42 | 5
| 14 | in | 400 | 42 | 5
| 16 | in | 400 | 42 | 5
| 18 | in | 400 | 42 | 5
| 20 | in | 400 | 42 | 5
| 24 | in | 400 | 42 | 5
| 0.5 | in | 600 | 42 | 5
| 0.75 | in | 600 | 42 | 5
| 1 | in | 600 | 42 | 5
| 1.25 | in | 600 | 42 | 5
| 1.5 | in | 600 | 42 | 5
| 2 | in | 600 | 42 | 5
| 2.5 | in | 600 | 42 | 5
| 3 | in | 600 | 42 | 5
| 3.5 | in | 600 | 42 | 5
| 4 | in | 600 | 42 | 5
| 5 | in | 600 | 42 | 5
| 6 | in | 600 | 42 | 5
| 8 | in | 600 | 42 | 5
| 10 | in | 600 | 42 | 5
| 12 | in | 600 | 42 | 5
| 14 | in | 600 | 42 | 5
| 16 | in | 600 | 42 | 5
| 18 | in | 600 | 42 | 5
| 20 | in | 600 | 42 | 5
| 24 | in | 600 | 42 | 5
| 0.5 | in | 900 | 42 | 5
| 0.75 | in | 900 | 42 | 5
| 1 | in | 900 | 42 | 5
| 1.25 | in | 900 | 42 | 5
| 1.5 | in | 900 | 42 | 5
| 2 | in | 900 | 42 | 5
| 2.5 | in | 900 | 42 | 5
| 3 | in | 900 | 42 | 5
| 4 | in | 900 | 42 | 5
| 5 | in | 900 | 42 | 5
| 6 | in | 900 | 42 | 5
| 8 | in | 900 | 42 | 5
| 10 | in | 900 | 42 | 5
| 12 | in | 900 | 42 | 5
| 14 | in | 900 | 42 | 5
| 16 | in | 900 | 42 | 5
| 18 | in | 900 | 42 | 5
| 20 | in | 900 | 42 | 5
| 24 | in | 900 | 42 | 5
| 0.5 | in | 1500 | 42 | 5
| 0.75 | in | 1500 | 42 | 5
| 1 | in | 1500 | 42 | 5
| 1.25 | in | 1500 | 42 | 5
| 1.5 | in | 1500 | 42 | 5
| 2 | in | 1500 | 42 | 5
| 2.5 | in | 1500 | 42 | 5
| 3 | in | 1500 | 42 | 5
| 4 | in | 1500 | 42 | 5
| 5 | in | 1500 | 42 | 5
| 6 | in | 1500 | 42 | 5
| 8 | in | 1500 | 42 | 5
| 10 | in | 1500 | 42 | 5
| 12 | in | 1500 | 42 | 5
| 14 | in | 1500 | 42 | 5
| 16 | in | 1500 | 42 | 5
| 18 | in | 1500 | 42 | 5
| 20 | in | 1500 | 42 | 5
| 24 | in | 1500 | 42 | 5
| 0.5 | in | 2500 | 42 | 5
| 0.75 | in | 2500 | 42 | 5
| 1 | in | 2500 | 42 | 5
| 1.25 | in | 2500 | 42 | 5
| 1.5 | in | 2500 | 42 | 5
| 2 | in | 2500 | 42 | 5
| 2.5 | in | 2500 | 42 | 5
| 3 | in | 2500 | 42 | 5
| 4 | in | 2500 | 42 | 5
| 5 | in | 2500 | 42 | 5
| 6 | in | 2500 | 42 | 5
| 8 | in | 2500 | 42 | 5
| 10 | in | 2500 | 42 | 5
| 12 | in | 2500 | 42 | 5
| 0.5 | in | 150 | 43 | 5
| 0.75 | in | 150 | 43 | 5
| 1 | in | 150 | 43 | 5
| 1.25 | in | 150 | 43 | 5
| 1.5 | in | 150 | 43 | 5
| 2 | in | 150 | 43 | 5
| 2.5 | in | 150 | 43 | 5
| 3 | in | 150 | 43 | 5
| 3.5 | in | 150 | 43 | 5
| 4 | in | 150 | 43 | 5
| 5 | in | 150 | 43 | 5
| 6 | in | 150 | 43 | 5
| 8 | in | 150 | 43 | 5
| 10 | in | 150 | 43 | 5
| 12 | in | 150 | 43 | 5
| 14 | in | 150 | 43 | 5
| 16 | in | 150 | 43 | 5
| 18 | in | 150 | 43 | 5
| 20 | in | 150 | 43 | 5
| 24 | in | 150 | 43 | 5
| 0.5 | in | 400 | 43 | 5
| 0.75 | in | 400 | 43 | 5
| 1 | in | 400 | 43 | 5
| 1.25 | in | 400 | 43 | 5
| 1.5 | in | 400 | 43 | 5
| 2 | in | 400 | 43 | 5
| 2.5 | in | 400 | 43 | 5
| 3 | in | 400 | 43 | 5
| 3.5 | in | 400 | 43 | 5
| 4 | in | 400 | 43 | 5
| 5 | in | 400 | 43 | 5
| 6 | in | 400 | 43 | 5
| 8 | in | 400 | 43 | 5
| 10 | in | 400 | 43 | 5
| 12 | in | 400 | 43 | 5
| 14 | in | 400 | 43 | 5
| 16 | in | 400 | 43 | 5
| 18 | in | 400 | 43 | 5
| 20 | in | 400 | 43 | 5
| 24 | in | 400 | 43 | 5
| 0.5 | in | 600 | 43 | 5
| 0.75 | in | 600 | 43 | 5
| 1 | in | 600 | 43 | 5
| 1.25 | in | 600 | 43 | 5
| 1.5 | in | 600 | 43 | 5
| 2 | in | 600 | 43 | 5
| 2.5 | in | 600 | 43 | 5
| 3 | in | 600 | 43 | 5
| 3.5 | in | 600 | 43 | 5
| 4 | in | 600 | 43 | 5
| 5 | in | 600 | 43 | 5
| 6 | in | 600 | 43 | 5
| 8 | in | 600 | 43 | 5
| 10 | in | 600 | 43 | 5
| 12 | in | 600 | 43 | 5
| 14 | in | 600 | 43 | 5
| 16 | in | 600 | 43 | 5
| 18 | in | 600 | 43 | 5
| 20 | in | 600 | 43 | 5
| 24 | in | 600 | 43 | 5
| 0.5 | in | 900 | 43 | 5
| 0.75 | in | 900 | 43 | 5
| 1 | in | 900 | 43 | 5
| 1.25 | in | 900 | 43 | 5
| 1.5 | in | 900 | 43 | 5
| 2 | in | 900 | 43 | 5
| 2.5 | in | 900 | 43 | 5
| 3 | in | 900 | 43 | 5
| 4 | in | 900 | 43 | 5
| 5 | in | 900 | 43 | 5
| 6 | in | 900 | 43 | 5
| 8 | in | 900 | 43 | 5
| 10 | in | 900 | 43 | 5
| 12 | in | 900 | 43 | 5
| 14 | in | 900 | 43 | 5
| 16 | in | 900 | 43 | 5
| 18 | in | 900 | 43 | 5
| 20 | in | 900 | 43 | 5
| 24 | in | 900 | 43 | 5
| 0.5 | in | 1500 | 43 | 5
| 0.75 | in | 1500 | 43 | 5
| 1 | in | 1500 | 43 | 5
| 1.25 | in | 1500 | 43 | 5
| 1.5 | in | 1500 | 43 | 5
| 2 | in | 1500 | 43 | 5
| 2.5 | in | 1500 | 43 | 5
| 3 | in | 1500 | 43 | 5
| 4 | in | 1500 | 43 | 5
| 5 | in | 1500 | 43 | 5
| 6 | in | 1500 | 43 | 5
| 8 | in | 1500 | 43 | 5
| 10 | in | 1500 | 43 | 5
| 12 | in | 1500 | 43 | 5
| 14 | in | 1500 | 43 | 5
| 16 | in | 1500 | 43 | 5
| 18 | in | 1500 | 43 | 5
| 20 | in | 1500 | 43 | 5
| 24 | in | 1500 | 43 | 5
| 0.5 | in | 2500 | 43 | 5
| 0.75 | in | 2500 | 43 | 5
| 1 | in | 2500 | 43 | 5
| 1.25 | in | 2500 | 43 | 5
| 1.5 | in | 2500 | 43 | 5
| 2 | in | 2500 | 43 | 5
| 2.5 | in | 2500 | 43 | 5
| 3 | in | 2500 | 43 | 5
| 4 | in | 2500 | 43 | 5
| 5 | in | 2500 | 43 | 5
| 6 | in | 2500 | 43 | 5
| 8 | in | 2500 | 43 | 5
| 10 | in | 2500 | 43 | 5
| 12 | in | 2500 | 43 | 5
| 0.5 | in | 150 | 44 | 5
| 0.75 | in | 150 | 44 | 5
| 1 | in | 150 | 44 | 5
| 1.25 | in | 150 | 44 | 5
| 1.5 | in | 150 | 44 | 5
| 2 | in | 150 | 44 | 5
| 2.5 | in | 150 | 44 | 5
| 3 | in | 150 | 44 | 5
| 3.5 | in | 150 | 44 | 5
| 4 | in | 150 | 44 | 5
| 5 | in | 150 | 44 | 5
| 6 | in | 150 | 44 | 5
| 8 | in | 150 | 44 | 5
| 10 | in | 150 | 44 | 5
| 12 | in | 150 | 44 | 5
| 14 | in | 150 | 44 | 5
| 16 | in | 150 | 44 | 5
| 18 | in | 150 | 44 | 5
| 20 | in | 150 | 44 | 5
| 24 | in | 150 | 44 | 5
| 0.5 | in | 400 | 44 | 5
| 0.75 | in | 400 | 44 | 5
| 1 | in | 400 | 44 | 5
| 1.25 | in | 400 | 44 | 5
| 1.5 | in | 400 | 44 | 5
| 2 | in | 400 | 44 | 5
| 2.5 | in | 400 | 44 | 5
| 3 | in | 400 | 44 | 5
| 3.5 | in | 400 | 44 | 5
| 4 | in | 400 | 44 | 5
| 5 | in | 400 | 44 | 5
| 6 | in | 400 | 44 | 5
| 8 | in | 400 | 44 | 5
| 10 | in | 400 | 44 | 5
| 12 | in | 400 | 44 | 5
| 14 | in | 400 | 44 | 5
| 16 | in | 400 | 44 | 5
| 18 | in | 400 | 44 | 5
| 20 | in | 400 | 44 | 5
| 24 | in | 400 | 44 | 5
| 0.5 | in | 600 | 44 | 5
| 0.75 | in | 600 | 44 | 5
| 1 | in | 600 | 44 | 5
| 1.25 | in | 600 | 44 | 5
| 1.5 | in | 600 | 44 | 5
| 2 | in | 600 | 44 | 5
| 2.5 | in | 600 | 44 | 5
| 3 | in | 600 | 44 | 5
| 3.5 | in | 600 | 44 | 5
| 4 | in | 600 | 44 | 5
| 5 | in | 600 | 44 | 5
| 6 | in | 600 | 44 | 5
| 8 | in | 600 | 44 | 5
| 10 | in | 600 | 44 | 5
| 12 | in | 600 | 44 | 5
| 14 | in | 600 | 44 | 5
| 16 | in | 600 | 44 | 5
| 18 | in | 600 | 44 | 5
| 20 | in | 600 | 44 | 5
| 24 | in | 600 | 44 | 5
| 0.5 | in | 900 | 44 | 5
| 0.75 | in | 900 | 44 | 5
| 1 | in | 900 | 44 | 5
| 1.25 | in | 900 | 44 | 5
| 1.5 | in | 900 | 44 | 5
| 2 | in | 900 | 44 | 5
| 2.5 | in | 900 | 44 | 5
| 3 | in | 900 | 44 | 5
| 4 | in | 900 | 44 | 5
| 5 | in | 900 | 44 | 5
| 6 | in | 900 | 44 | 5
| 8 | in | 900 | 44 | 5
| 10 | in | 900 | 44 | 5
| 12 | in | 900 | 44 | 5
| 14 | in | 900 | 44 | 5
| 16 | in | 900 | 44 | 5
| 18 | in | 900 | 44 | 5
| 20 | in | 900 | 44 | 5
| 24 | in | 900 | 44 | 5
| 0.5 | in | 1500 | 44 | 5
| 0.75 | in | 1500 | 44 | 5
| 1 | in | 1500 | 44 | 5
| 1.25 | in | 1500 | 44 | 5
| 1.5 | in | 1500 | 44 | 5
| 2 | in | 1500 | 44 | 5
| 2.5 | in | 1500 | 44 | 5
| 3 | in | 1500 | 44 | 5
| 4 | in | 1500 | 44 | 5
| 5 | in | 1500 | 44 | 5
| 6 | in | 1500 | 44 | 5
| 8 | in | 1500 | 44 | 5
| 10 | in | 1500 | 44 | 5
| 12 | in | 1500 | 44 | 5
| 14 | in | 1500 | 44 | 5
| 16 | in | 1500 | 44 | 5
| 18 | in | 1500 | 44 | 5
| 20 | in | 1500 | 44 | 5
| 24 | in | 1500 | 44 | 5
| 0.5 | in | 2500 | 44 | 5
| 0.75 | in | 2500 | 44 | 5
| 1 | in | 2500 | 44 | 5
| 1.25 | in | 2500 | 44 | 5
| 1.5 | in | 2500 | 44 | 5
| 2 | in | 2500 | 44 | 5
| 2.5 | in | 2500 | 44 | 5
| 3 | in | 2500 | 44 | 5
| 4 | in | 2500 | 44 | 5
| 5 | in | 2500 | 44 | 5
| 6 | in | 2500 | 44 | 5
| 8 | in | 2500 | 44 | 5
| 10 | in | 2500 | 44 | 5
| 12 | in | 2500 | 44 | 5
| 3.5 | in | 150 | 51 | 5
| 18 | in | 150 | 51 | 5
| 20 | in | 150 | 51 | 5
| 24 | in | 150 | 51 | 5
| 0.5 | in | 400 | 51 | 5
| 0.75 | in | 400 | 51 | 5
| 1 | in | 400 | 51 | 5
| 1.25 | in | 400 | 51 | 5
| 1.5 | in | 400 | 51 | 5
| 2 | in | 400 | 51 | 5
| 2.5 | in | 400 | 51 | 5
| 3 | in | 400 | 51 | 5
| 3.5 | in | 400 | 51 | 5
| 14 | in | 400 | 51 | 5
| 16 | in | 400 | 51 | 5
| 18 | in | 400 | 51 | 5
| 20 | in | 400 | 51 | 5
| 24 | in | 400 | 51 | 5
| 3.5 | in | 600 | 51 | 5
| 14 | in | 600 | 51 | 5
| 16 | in | 600 | 51 | 5
| 18 | in | 600 | 51 | 5
| 20 | in | 600 | 51 | 5
| 24 | in | 600 | 51 | 5
| 0.5 | in | 900 | 51 | 5
| 0.75 | in | 900 | 51 | 5
| 1 | in | 900 | 51 | 5
| 1.25 | in | 900 | 51 | 5
| 1.5 | in | 900 | 51 | 5
| 2 | in | 900 | 51 | 5
| 2.5 | in | 900 | 51 | 5
| 16 | in | 1500 | 51 | 5
| 18 | in | 1500 | 51 | 5
| 20 | in | 1500 | 51 | 5
| 24 | in | 1500 | 51 | 5
| 0.5 | in | 150 | 52 | 5
| 0.75 | in | 150 | 52 | 5
| 1 | in | 150 | 52 | 5
| 1.25 | in | 150 | 52 | 5
| 1.5 | in | 150 | 52 | 5
| 2 | in | 150 | 52 | 5
| 2.5 | in | 150 | 52 | 5
| 3 | in | 150 | 52 | 5
| 3.5 | in | 150 | 52 | 5
| 4 | in | 150 | 52 | 5
| 5 | in | 150 | 52 | 5
| 6 | in | 150 | 52 | 5
| 8 | in | 150 | 52 | 5
| 10 | in | 150 | 52 | 5
| 12 | in | 150 | 52 | 5
| 14 | in | 150 | 52 | 5
| 16 | in | 150 | 52 | 5
| 18 | in | 150 | 52 | 5
| 20 | in | 150 | 52 | 5
| 24 | in | 150 | 52 | 5
| 0.5 | in | 400 | 52 | 5
| 0.75 | in | 400 | 52 | 5
| 1 | in | 400 | 52 | 5
| 1.25 | in | 400 | 52 | 5
| 1.5 | in | 400 | 52 | 5
| 2 | in | 400 | 52 | 5
| 2.5 | in | 400 | 52 | 5
| 3 | in | 400 | 52 | 5
| 3.5 | in | 400 | 52 | 5
| 4 | in | 400 | 52 | 5
| 5 | in | 400 | 52 | 5
| 6 | in | 400 | 52 | 5
| 8 | in | 400 | 52 | 5
| 10 | in | 400 | 52 | 5
| 12 | in | 400 | 52 | 5
| 14 | in | 400 | 52 | 5
| 16 | in | 400 | 52 | 5
| 18 | in | 400 | 52 | 5
| 20 | in | 400 | 52 | 5
| 24 | in | 400 | 52 | 5
| 0.5 | in | 600 | 52 | 5
| 0.75 | in | 600 | 52 | 5
| 1 | in | 600 | 52 | 5
| 1.25 | in | 600 | 52 | 5
| 1.5 | in | 600 | 52 | 5
| 2 | in | 600 | 52 | 5
| 2.5 | in | 600 | 52 | 5
| 3 | in | 600 | 52 | 5
| 3.5 | in | 600 | 52 | 5
| 4 | in | 600 | 52 | 5
| 5 | in | 600 | 52 | 5
| 6 | in | 600 | 52 | 5
| 8 | in | 600 | 52 | 5
| 10 | in | 600 | 52 | 5
| 12 | in | 600 | 52 | 5
| 14 | in | 600 | 52 | 5
| 16 | in | 600 | 52 | 5
| 18 | in | 600 | 52 | 5
| 20 | in | 600 | 52 | 5
| 24 | in | 600 | 52 | 5
| 0.5 | in | 900 | 52 | 5
| 0.75 | in | 900 | 52 | 5
| 1 | in | 900 | 52 | 5
| 1.25 | in | 900 | 52 | 5
| 1.5 | in | 900 | 52 | 5
| 2 | in | 900 | 52 | 5
| 2.5 | in | 900 | 52 | 5
| 3 | in | 900 | 52 | 5
| 4 | in | 900 | 52 | 5
| 5 | in | 900 | 52 | 5
| 6 | in | 900 | 52 | 5
| 8 | in | 900 | 52 | 5
| 10 | in | 900 | 52 | 5
| 12 | in | 900 | 52 | 5
| 14 | in | 900 | 52 | 5
| 16 | in | 900 | 52 | 5
| 18 | in | 900 | 52 | 5
| 20 | in | 900 | 52 | 5
| 24 | in | 900 | 52 | 5
| 0.5 | in | 1500 | 52 | 5
| 0.75 | in | 1500 | 52 | 5
| 1 | in | 1500 | 52 | 5
| 1.25 | in | 1500 | 52 | 5
| 1.5 | in | 1500 | 52 | 5
| 2 | in | 1500 | 52 | 5
| 2.5 | in | 1500 | 52 | 5
| 3 | in | 1500 | 52 | 5
| 4 | in | 1500 | 52 | 5
| 5 | in | 1500 | 52 | 5
| 6 | in | 1500 | 52 | 5
| 8 | in | 1500 | 52 | 5
| 10 | in | 1500 | 52 | 5
| 12 | in | 1500 | 52 | 5
| 14 | in | 1500 | 52 | 5
| 16 | in | 1500 | 52 | 5
| 18 | in | 1500 | 52 | 5
| 20 | in | 1500 | 52 | 5
| 24 | in | 1500 | 52 | 5
| 0.5 | in | 2500 | 52 | 5
| 0.75 | in | 2500 | 52 | 5
| 1 | in | 2500 | 52 | 5
| 1.25 | in | 2500 | 52 | 5
| 1.5 | in | 2500 | 52 | 5
| 2 | in | 2500 | 52 | 5
| 2.5 | in | 2500 | 52 | 5
| 3 | in | 2500 | 52 | 5
| 4 | in | 2500 | 52 | 5
| 5 | in | 2500 | 52 | 5
| 6 | in | 2500 | 52 | 5
| 8 | in | 2500 | 52 | 5
| 10 | in | 2500 | 52 | 5
| 12 | in | 2500 | 52 | 5
| 0.5 | in | 150 | 53 | 5
| 0.75 | in | 150 | 53 | 5
| 1 | in | 150 | 53 | 5
| 1.25 | in | 150 | 53 | 5
| 1.5 | in | 150 | 53 | 5
| 2 | in | 150 | 53 | 5
| 2.5 | in | 150 | 53 | 5
| 3 | in | 150 | 53 | 5
| 3.5 | in | 150 | 53 | 5
| 4 | in | 150 | 53 | 5
| 5 | in | 150 | 53 | 5
| 6 | in | 150 | 53 | 5
| 8 | in | 150 | 53 | 5
| 10 | in | 150 | 53 | 5
| 12 | in | 150 | 53 | 5
| 14 | in | 150 | 53 | 5
| 16 | in | 150 | 53 | 5
| 18 | in | 150 | 53 | 5
| 20 | in | 150 | 53 | 5
| 24 | in | 150 | 53 | 5
| 0.5 | in | 400 | 53 | 5
| 0.75 | in | 400 | 53 | 5
| 1 | in | 400 | 53 | 5
| 1.25 | in | 400 | 53 | 5
| 1.5 | in | 400 | 53 | 5
| 2 | in | 400 | 53 | 5
| 2.5 | in | 400 | 53 | 5
| 3 | in | 400 | 53 | 5
| 3.5 | in | 400 | 53 | 5
| 4 | in | 400 | 53 | 5
| 5 | in | 400 | 53 | 5
| 6 | in | 400 | 53 | 5
| 8 | in | 400 | 53 | 5
| 10 | in | 400 | 53 | 5
| 12 | in | 400 | 53 | 5
| 14 | in | 400 | 53 | 5
| 16 | in | 400 | 53 | 5
| 18 | in | 400 | 53 | 5
| 20 | in | 400 | 53 | 5
| 24 | in | 400 | 53 | 5
| 0.5 | in | 600 | 53 | 5
| 0.75 | in | 600 | 53 | 5
| 1 | in | 600 | 53 | 5
| 1.25 | in | 600 | 53 | 5
| 1.5 | in | 600 | 53 | 5
| 2 | in | 600 | 53 | 5
| 2.5 | in | 600 | 53 | 5
| 3 | in | 600 | 53 | 5
| 3.5 | in | 600 | 53 | 5
| 4 | in | 600 | 53 | 5
| 5 | in | 600 | 53 | 5
| 6 | in | 600 | 53 | 5
| 8 | in | 600 | 53 | 5
| 10 | in | 600 | 53 | 5
| 12 | in | 600 | 53 | 5
| 14 | in | 600 | 53 | 5
| 16 | in | 600 | 53 | 5
| 18 | in | 600 | 53 | 5
| 20 | in | 600 | 53 | 5
| 24 | in | 600 | 53 | 5
| 0.5 | in | 900 | 53 | 5
| 0.75 | in | 900 | 53 | 5
| 1 | in | 900 | 53 | 5
| 1.25 | in | 900 | 53 | 5
| 1.5 | in | 900 | 53 | 5
| 2 | in | 900 | 53 | 5
| 2.5 | in | 900 | 53 | 5
| 3 | in | 900 | 53 | 5
| 4 | in | 900 | 53 | 5
| 5 | in | 900 | 53 | 5
| 6 | in | 900 | 53 | 5
| 8 | in | 900 | 53 | 5
| 10 | in | 900 | 53 | 5
| 12 | in | 900 | 53 | 5
| 14 | in | 900 | 53 | 5
| 16 | in | 900 | 53 | 5
| 18 | in | 900 | 53 | 5
| 20 | in | 900 | 53 | 5
| 24 | in | 900 | 53 | 5
| 0.5 | in | 1500 | 53 | 5
| 0.75 | in | 1500 | 53 | 5
| 1 | in | 1500 | 53 | 5
| 1.25 | in | 1500 | 53 | 5
| 1.5 | in | 1500 | 53 | 5
| 2 | in | 1500 | 53 | 5
| 2.5 | in | 1500 | 53 | 5
| 3 | in | 1500 | 53 | 5
| 4 | in | 1500 | 53 | 5
| 5 | in | 1500 | 53 | 5
| 6 | in | 1500 | 53 | 5
| 8 | in | 1500 | 53 | 5
| 10 | in | 1500 | 53 | 5
| 12 | in | 1500 | 53 | 5
| 14 | in | 1500 | 53 | 5
| 16 | in | 1500 | 53 | 5
| 18 | in | 1500 | 53 | 5
| 20 | in | 1500 | 53 | 5
| 24 | in | 1500 | 53 | 5
| 0.5 | in | 2500 | 53 | 5
| 0.75 | in | 2500 | 53 | 5
| 1 | in | 2500 | 53 | 5
| 1.25 | in | 2500 | 53 | 5
| 1.5 | in | 2500 | 53 | 5
| 2 | in | 2500 | 53 | 5
| 2.5 | in | 2500 | 53 | 5
| 3 | in | 2500 | 53 | 5
| 4 | in | 2500 | 53 | 5
| 5 | in | 2500 | 53 | 5
| 6 | in | 2500 | 53 | 5
| 8 | in | 2500 | 53 | 5
| 10 | in | 2500 | 53 | 5
| 12 | in | 2500 | 53 | 5
| 0.5 | in | 150 | 54 | 5
| 0.75 | in | 150 | 54 | 5
| 1 | in | 150 | 54 | 5
| 1.25 | in | 150 | 54 | 5
| 1.5 | in | 150 | 54 | 5
| 2 | in | 150 | 54 | 5
| 2.5 | in | 150 | 54 | 5
| 3 | in | 150 | 54 | 5
| 3.5 | in | 150 | 54 | 5
| 4 | in | 150 | 54 | 5
| 5 | in | 150 | 54 | 5
| 6 | in | 150 | 54 | 5
| 8 | in | 150 | 54 | 5
| 10 | in | 150 | 54 | 5
| 12 | in | 150 | 54 | 5
| 14 | in | 150 | 54 | 5
| 16 | in | 150 | 54 | 5
| 18 | in | 150 | 54 | 5
| 20 | in | 150 | 54 | 5
| 24 | in | 150 | 54 | 5
| 0.5 | in | 400 | 54 | 5
| 0.75 | in | 400 | 54 | 5
| 1 | in | 400 | 54 | 5
| 1.25 | in | 400 | 54 | 5
| 1.5 | in | 400 | 54 | 5
| 2 | in | 400 | 54 | 5
| 2.5 | in | 400 | 54 | 5
| 3 | in | 400 | 54 | 5
| 3.5 | in | 400 | 54 | 5
| 4 | in | 400 | 54 | 5
| 5 | in | 400 | 54 | 5
| 6 | in | 400 | 54 | 5
| 8 | in | 400 | 54 | 5
| 10 | in | 400 | 54 | 5
| 12 | in | 400 | 54 | 5
| 14 | in | 400 | 54 | 5
| 16 | in | 400 | 54 | 5
| 18 | in | 400 | 54 | 5
| 20 | in | 400 | 54 | 5
| 24 | in | 400 | 54 | 5
| 0.5 | in | 600 | 54 | 5
| 0.75 | in | 600 | 54 | 5
| 1 | in | 600 | 54 | 5
| 1.25 | in | 600 | 54 | 5
| 1.5 | in | 600 | 54 | 5
| 2 | in | 600 | 54 | 5
| 2.5 | in | 600 | 54 | 5
| 3 | in | 600 | 54 | 5
| 3.5 | in | 600 | 54 | 5
| 4 | in | 600 | 54 | 5
| 5 | in | 600 | 54 | 5
| 6 | in | 600 | 54 | 5
| 8 | in | 600 | 54 | 5
| 10 | in | 600 | 54 | 5
| 12 | in | 600 | 54 | 5
| 14 | in | 600 | 54 | 5
| 16 | in | 600 | 54 | 5
| 18 | in | 600 | 54 | 5
| 20 | in | 600 | 54 | 5
| 24 | in | 600 | 54 | 5
| 0.5 | in | 900 | 54 | 5
| 0.75 | in | 900 | 54 | 5
| 1 | in | 900 | 54 | 5
| 1.25 | in | 900 | 54 | 5
| 1.5 | in | 900 | 54 | 5
| 2 | in | 900 | 54 | 5
| 2.5 | in | 900 | 54 | 5
| 3 | in | 900 | 54 | 5
| 4 | in | 900 | 54 | 5
| 5 | in | 900 | 54 | 5
| 6 | in | 900 | 54 | 5
| 8 | in | 900 | 54 | 5
| 10 | in | 900 | 54 | 5
| 12 | in | 900 | 54 | 5
| 14 | in | 900 | 54 | 5
| 16 | in | 900 | 54 | 5
| 18 | in | 900 | 54 | 5
| 20 | in | 900 | 54 | 5
| 24 | in | 900 | 54 | 5
| 0.5 | in | 1500 | 54 | 5
| 0.75 | in | 1500 | 54 | 5
| 1 | in | 1500 | 54 | 5
| 1.25 | in | 1500 | 54 | 5
| 1.5 | in | 1500 | 54 | 5
| 2 | in | 1500 | 54 | 5
| 2.5 | in | 1500 | 54 | 5
| 3 | in | 1500 | 54 | 5
| 4 | in | 1500 | 54 | 5
| 5 | in | 1500 | 54 | 5
| 6 | in | 1500 | 54 | 5
| 8 | in | 1500 | 54 | 5
| 10 | in | 1500 | 54 | 5
| 12 | in | 1500 | 54 | 5
| 14 | in | 1500 | 54 | 5
| 16 | in | 1500 | 54 | 5
| 18 | in | 1500 | 54 | 5
| 20 | in | 1500 | 54 | 5
| 24 | in | 1500 | 54 | 5
| 0.5 | in | 2500 | 54 | 5
| 0.75 | in | 2500 | 54 | 5
| 1 | in | 2500 | 54 | 5
| 1.25 | in | 2500 | 54 | 5
| 1.5 | in | 2500 | 54 | 5
| 2 | in | 2500 | 54 | 5
| 2.5 | in | 2500 | 54 | 5
| 3 | in | 2500 | 54 | 5
| 4 | in | 2500 | 54 | 5
| 5 | in | 2500 | 54 | 5
| 6 | in | 2500 | 54 | 5
| 8 | in | 2500 | 54 | 5
| 10 | in | 2500 | 54 | 5
| 12 | in | 2500 | 54 | 5
| 0.5 | in | 400 | 61 | 5
| 0.75 | in | 400 | 61 | 5
| 1 | in | 400 | 61 | 5
| 1.25 | in | 400 | 61 | 5
| 1.5 | in | 400 | 61 | 5
| 2 | in | 400 | 61 | 5
| 2.5 | in | 400 | 61 | 5
| 3 | in | 400 | 61 | 5
| 3.5 | in | 400 | 61 | 5
| 4 | in | 400 | 61 | 5
| 5 | in | 400 | 61 | 5
| 6 | in | 400 | 61 | 5
| 8 | in | 400 | 61 | 5
| 10 | in | 400 | 61 | 5
| 12 | in | 400 | 61 | 5
| 14 | in | 400 | 61 | 5
| 16 | in | 400 | 61 | 5
| 18 | in | 400 | 61 | 5
| 20 | in | 400 | 61 | 5
| 24 | in | 400 | 61 | 5
| 0.5 | in | 600 | 61 | 5
| 0.75 | in | 600 | 61 | 5
| 1 | in | 600 | 61 | 5
| 1.25 | in | 600 | 61 | 5
| 1.5 | in | 600 | 61 | 5
| 2 | in | 600 | 61 | 5
| 2.5 | in | 600 | 61 | 5
| 3 | in | 600 | 61 | 5
| 3.5 | in | 600 | 61 | 5
| 4 | in | 600 | 61 | 5
| 5 | in | 600 | 61 | 5
| 6 | in | 600 | 61 | 5
| 8 | in | 600 | 61 | 5
| 10 | in | 600 | 61 | 5
| 12 | in | 600 | 61 | 5
| 14 | in | 600 | 61 | 5
| 16 | in | 600 | 61 | 5
| 18 | in | 600 | 61 | 5
| 20 | in | 600 | 61 | 5
| 24 | in | 600 | 61 | 5
| 0.5 | in | 900 | 61 | 5
| 0.75 | in | 900 | 61 | 5
| 1 | in | 900 | 61 | 5
| 1.25 | in | 900 | 61 | 5
| 1.5 | in | 900 | 61 | 5
| 2 | in | 900 | 61 | 5
| 2.5 | in | 900 | 61 | 5
| 3 | in | 900 | 61 | 5
| 4 | in | 900 | 61 | 5
| 5 | in | 900 | 61 | 5
| 6 | in | 900 | 61 | 5
| 8 | in | 900 | 61 | 5
| 10 | in | 900 | 61 | 5
| 12 | in | 900 | 61 | 5
| 14 | in | 900 | 61 | 5
| 16 | in | 900 | 61 | 5
| 18 | in | 900 | 61 | 5
| 20 | in | 900 | 61 | 5
| 24 | in | 900 | 61 | 5
| 0.5 | in | 1500 | 61 | 5
| 0.75 | in | 1500 | 61 | 5
| 1 | in | 1500 | 61 | 5
| 1.25 | in | 1500 | 61 | 5
| 1.5 | in | 1500 | 61 | 5
| 2 | in | 1500 | 61 | 5
| 2.5 | in | 1500 | 61 | 5
| 3 | in | 1500 | 61 | 5
| 4 | in | 1500 | 61 | 5
| 5 | in | 1500 | 61 | 5
| 6 | in | 1500 | 61 | 5
| 8 | in | 1500 | 61 | 5
| 10 | in | 1500 | 61 | 5
| 12 | in | 1500 | 61 | 5
| 14 | in | 1500 | 61 | 5
| 16 | in | 1500 | 61 | 5
| 18 | in | 1500 | 61 | 5
| 20 | in | 1500 | 61 | 5
| 24 | in | 1500 | 61 | 5
| 0.5 | in | 2500 | 61 | 5
| 0.75 | in | 2500 | 61 | 5
| 1 | in | 2500 | 61 | 5
| 1.25 | in | 2500 | 61 | 5
| 1.5 | in | 2500 | 61 | 5
| 2 | in | 2500 | 61 | 5
| 2.5 | in | 2500 | 61 | 5
| 3 | in | 2500 | 61 | 5
| 4 | in | 2500 | 61 | 5
| 5 | in | 2500 | 61 | 5
| 6 | in | 2500 | 61 | 5
| 8 | in | 2500 | 61 | 5
| 10 | in | 2500 | 61 | 5
| 12 | in | 2500 | 61 | 5
End

## CapScrewLenCalTolerance
Back to Index
Head | BoltLengthFrom | BoltLengthTo | BoltDiameterFrom | BoltDiameterTo | BoltLengthTolerance
Start
| 0.5in | 1in | 0.25in | 0.75in | -0.03in
| 1.0001in | 2.5in | 0.25in | 0.375in | -0.04in
| 1.0001in | 2.5in | 0.4375in | 0.5in | -0.06in
| 1.0001in | 2.5in | 0.5625in | 0.75in | -0.08in
| 1.0001in | 2.5in | 0.875in | 1in | -0.10in
| 1.0001in | 2.5in | 1.125in | 1.5in | -0.12in
| 1.0001in | 2.5in | 1.625in | 4in | -0.18in
| 2.5001in | 4in | 0.25in | 0.375in | -0.06in
| 2.5001in | 4in | 0.4375in | 0.5in | -0.08in
| 2.5001in | 4in | 0.5625in | 0.75in | -0.10in
| 2.5001in | 4in | 0.875in | 1in | -0.14in
| 2.5001in | 4in | 1.125in | 1.5in | -0.16in
| 2.5001in | 4in | 1.625in | 4in | -0.20in
| 4.0001in | 6in | 0.25in | 0.375in | -0.10in
| 4.0001in | 6in | 0.4375in | 0.5in | -0.10in
| 4.0001in | 6in | 0.5625in | 0.75in | -0.10in
| 4.0001in | 6in | 0.875in | 1in | -0.16in
| 4.0001in | 6in | 1.125in | 1.5in | -0.18in
| 4.0001in | 6in | 1.625in | 4in | -0.22in
| 6.0001in | 36in | 0.25in | 0.375in | -0.18in
| 6.0001in | 36in | 0.4375in | 0.5in | -0.18in
| 6.0001in | 36in | 0.5625in | 0.75in | -0.18in
| 6.0001in | 36in | 0.875in | 1in | -0.20in
| 6.0001in | 36in | 1.125in | 1.5in | -0.22in
| 6.0001in | 36in | 1.625in | 4in | -0.24in
End

## CalculationProgIDs
Back to Index
Head | DesignStandard | WallThicknessProgID | BranchReinforcementProgID
Start
| ASME-B31.1 | BranchReinforcementCalc.ANSI_B31point1 | BranchReinforcementCalc.ANSI_B31point1
| ASME-B31.3 | BranchReinforcementCalc.ANSI_B31point3 | BranchReinforcementCalc.ANSI_B31point3
End

## CommoditySpecificServiceLimits
Back to Index
Head | IndustryCommodityCode | FirstSize | FirstSizeUnits | FirstSizeSchedule | SecondSize | SecondSizeUnits | SecondSizeSchedule | MultisizeOption | IndustryCommodityCodeGasket | MaximumTemperature | MaximumPressure
Start
End
Note on J2: Optional

## CorrosionAllowance
! BacktoIndex
Head | SpecName | MaterialsCategory | FluidCode | CorrosionAllowance
Start
| Swagelok |  |  | 0.063in
End

## DefaultChangeOfDirection
Back to Index
Head | BendAngleFrom | BendAngleTo | FunctionalShortCode
Start
| 10deg | 44.5deg | <45 Degree Direction Change
| 44.5deg | 45.5deg | 45 Degree Direction Change
| 45.5deg | 89.5deg | 45-90 Degree Direction Change
| 89.5deg | 90.5deg | 90 Degree Direction Change
End
Note on D5: This is a functional short code.
Note on D6: This is a functional short code.
Note on D7: This is a functional short code.
Note on D8: This is a functional short code.

## DefaultProjectOptions
Back to Index
Head | IndustryCommodityCodeOption | OletBranchOwnershipOption | StudBoltLengthRoundOffOption | StudBoltLengthRoundOffValue | MachBoltLengthRoundOffOption | MachBoltLengthRoundOffValue | CapScrewLengthRoundOffOption | CapScrewLengthRoundOffValue | CapScrewEngagementGap | NutCreationOption | WasherCreationOption | PipingCommodityOverrideOption | PipeBendRadiusMultiplierOption | MinimumPlateFlangeThickness | DensityOfWater | PipeBendRadiusByUserOption | BoltLengthCalculationOption | NonRadlTangtlBranchODMultplier | NonRadlOffsetBranchODMultplier | PipingCmdtyCtlgPartNoBasisOpt | PipingCmdtyProcurementDataOpt | BoltDiameterEquivalenceOption | GsktSlnForMismatchBltdEndsOpt | UndefinedServiceLimitsruleOpt | Name | Description | HyperlinkToHumanSpec | DefaultIndustryPractice | CmdtyCodeDependenceOnSchedule | AutoIndCmdtyCdCreationOption | DefaultPipeBendingMachineNum | HeaderBranchSizeBasisOption | PipingSpecVerManagementOption | PurchaseLengthBasisOption | GasketSelBasedOnFluidCode | EccentricOffsetBasisOption | TapEndStudBoltLenRoundOffOp | TapEndStudBoltLenRoundOffVal
Start
| 10 | 5 | 15 | 0.25in | 15 | 0.25in | 15 | 0.25in | 0.25in | 5 | 5 | 5 | 5 | 0.5in | 1000Kg/m^3 | 5 | 5 | 0.5 | 0.375 | 5 | 5 | 5 | 5 | 5 |  |  |  | 5 | 10 | 5 |  | 5 | 1 | 10 | 1 | 1 | 3 | 0.25in
End
Note on B4: Use contractor commodity code to access piping catalog.
Note on C4: Header owns branch component
Note on D4: Use list of preferred bolt lengths
Note on F4: Use list of preferred bolt lengths
Note on H4: Use list of preferred bolt lengths
Note on K4: Disable the creation of nuts
Note on L4: Disable the creation of washers
Note on M4: Piping commodity overrides are disabled
Note on N4: Pipe bend radius by computation using NPD
Note on Q4: Disabled
Note on R4: Enabled

## FieldFitLength
Back to Index
Head | WeldType | NominalPipingDiameterFrom | NominalPipingDiameterTo | NominalPipingDiameterUnits | ConstructionRequirementEnd1 | ConstructionRequirementEnd2 | FieldFitLength
Start
! | New against New
| 40 | 0.5 | 1.5 | in | 2 | 2 | 6in
| 40 | 2 | 12 | in | 2 | 2 | 4in
| 40 | 14 | 36 | in | 2 | 2 | 3in
| 45 | 0.5 | 1.5 | in | 2 | 2 | 6in
| 45 | 2 | 12 | in | 2 | 2 | 4in
| 45 | 14 | 36 | in | 2 | 2 | 3in
! | New against Existing
| 40 | 0.5 | 1.5 | in | 2 | 3 | 12in
| 40 | 2 | 12 | in | 2 | 3 | 9in
| 40 | 14 | 36 | in | 2 | 3 | 6in
| 45 | 0.5 | 1.5 | in | 2 | 3 | 12in
| 45 | 2 | 12 | in | 2 | 3 | 9in
| 45 | 14 | 36 | in | 2 | 3 | 6in
! | New against Future
| 40 | 0.5 | 1.5 | in | 2 | 8 | 6in
| 40 | 2 | 12 | in | 2 | 8 | 4in
| 40 | 14 | 36 | in | 2 | 8 | 3in
| 45 | 0.5 | 1.5 | in | 2 | 8 | 6in
| 45 | 2 | 12 | in | 2 | 8 | 4in
| 45 | 14 | 36 | in | 2 | 8 | 3in
! | Existing against Future
| 40 | 0.5 | 1.5 | in | 3 | 8 | 12in
| 40 | 2 | 12 | in | 3 | 8 | 9in
| 40 | 14 | 36 | in | 3 | 8 | 6in
| 45 | 0.5 | 1.5 | in | 3 | 8 | 12in
| 45 | 2 | 12 | in | 3 | 8 | 9in
| 45 | 14 | 36 | in | 3 | 8 | 6in
! | Future against Future
| 40 | 0.5 | 1.5 | in | 8 | 8 | 6in
| 40 | 2 | 12 | in | 8 | 8 | 4in
| 40 | 14 | 36 | in | 8 | 8 | 3in
| 45 | 0.5 | 1.5 | in | 8 | 8 | 6in
| 45 | 2 | 12 | in | 8 | 8 | 4in
| 45 | 14 | 36 | in | 8 | 8 | 3in
End
Note on B5: Field fit weld at assembly site
Note on B8: Field fit weld at job site, including offshore
Note on B13: Field fit weld at assembly site
Note on B16: Field fit weld at job site, including offshore
Note on B21: Field fit weld at assembly site
Note on B24: Field fit weld at job site, including offshore
Note on B29: Field fit weld at assembly site
Note on B32: Field fit weld at job site, including offshore
Note on B37: Field fit weld at assembly site
Note on B40: Field fit weld at job site, including offshore
Note on F5: New
Note on F13: New
Note on F21: New
Note on F29: Existing
Note on F37: Future
Note on G5: New
Note on G13: Existing
Note on G21: Future
Note on G29: Future
Note on G37: Future

## FlaredPipe
Back to Index
Head | NominalPipingDiameter | NominalPipingDiameterUnits | ScheduleThickness | LapLength | LapThickness
Start
| 0.5 | in |  | 0.379in | 0.109in
| 0.75 | in |  | 0.433in | 0.113in
| 1 | in |  | 0.473in | 0.133in
| 1.5 | in |  | 0.635in | 0.145in
| 2 | in |  | 0.7765in | 0.154in
| 3 | in |  | 0.966in | 0.216in
| 4 | in |  | 1.082in | 0.237in
| 6 | in |  | 1.2175in | 0.28in
| 8 | in |  | 1.3195in | 0.322in
| 10 | in |  | 1.365in | 0.365in
| 12 | in |  | 1.5in | 0.375in
| 14 | in |  | 1.5in | 0.375in
| 16 | in |  | 1.625in | 0.375in
| 18 | in |  | 1.875in | 0.375in
| 20 | in |  | 1.875in | 0.375in
| 24 | in |  | 2in | 0.375in
| 26 | in |  | 2.125in | 0.375in
| 28 | in |  | 2.125in | 0.375in
| 30 | in |  | 2.25in | 0.375in
| 32 | in |  | 2.375in | 0.375in
| 34 | in |  | 2.375in | 0.375in
| 36 | in |  | 2.5in | 0.375in
| 0.5 | in | S-XS | 0.417in | 0.147in
| 0.75 | in | S-XS | 0.474in | 0.154in
| 1 | in | S-XS | 0.519in | 0.179in
| 1.5 | in | S-XS | 2.49in | 2in
| 2 | in | S-XS | 0.8405in | 0.218in
| 3 | in | S-XS | 1.05in | 0.3in
| 4 | in | S-XS | 1.182in | 0.337in
| 6 | in | S-XS | 1.3695in | 0.432in
| 8 | in | S-XS | 1.4975in | 0.5in
| 10 | in | S-XS | 1.5in | 0.5in
| 12 | in | S-XS | 1.625in | 0.5in
| 14 | in | S-XS | 1.625in | 0.5in
| 16 | in | S-XS | 1.75in | 0.5in
| 18 | in | S-XS | 2in | 0.5in
| 20 | in | S-XS | 2in | 0.5in
| 24 | in | S-XS | 2.125in | 0.5in
| 26 | in | S-XS | 2.25in | 0.5in
| 28 | in | S-XS | 2.25in | 0.5in
| 30 | in | S-XS | 2.375in | 0.5in
| 32 | in | S-XS | 2.5in | 0.5in
| 34 | in | S-XS | 2.5in | 0.5in
| 36 | in | S-XS | 2.625in | 0.5in
End

## FluidDensityRule
Back to Index
Head | FluidCode | TemperatureFrom | TemperatureTo | Density
Start
! | Source:“Cameron Hydraulic Data” Ingersoll-Rand Phillipsburg, NJ 1988
| W | 0C | 5C | 999.964kg/m^3
| W | 5C | 10C | 999.699kg/m^3
| W | 10C | 15C | 999.099kg/m^3
| W | 15C | 20C | 998.204kg/m^3
| W | 20C | 25C | 997.045kg/m^3
| W | 25C | 30C | 995.647kg/m^3
| W | 30C | 35C | 994.032kg/m^3
| W | 35C | 40C | 992.215kg/m^3
| W | 40C | 45C | 990.213kg/m^3
| W | 45C | 50C | 988.037kg/m^3
| W | 50C | 55C | 985.696kg/m^3
| W | 55C | 60C | 983.2kg/m^3
| W | 60C | 65C | 980.557kg/m^3
| W | 65C | 70C | 977.771kg/m^3
| W | 70C | 75C | 974.85kg/m^3
| W | 75C | 80C | 971.799kg/m^3
| W | 80C | 85C | 968.621kg/m^3
| W | 85C | 90C | 965.321kg/m^3
| W | 90C | 95C | 961.902kg/m^3
| W | 95C | 100C | 958.365kg/m^3
| PB | 32F | 60F | 884.115kg/m^3
| O | 60F | 130F | 789.21kg/m^3
! | Source:“Perry's Chemical Engineering Handbook” Sixth Edition
| XS3 | 0C | 10C | 1213.245kg/m^3
| XS3 | 10C | 15C | 1209.78kg/m^3
| XS3 | 15C | 20C | 1206.315kg/m^3
| XS3 | 20C | 25C | 1202.85kg/m^3
| XS3 | 25C | 30C | 1199.385kg/m^3
| XS3 | 30C | 40C | 1192.554kg/m^3
| XS3 | 40C | 50C | 1185.723kg/m^3
| XS3 | 50C | 60C | 1178.991kg/m^3
| XS3 | 60C | 80C | 1165.329kg/m^3
| XS3 | 80C | 100C | 1151.37kg/m^3
! | Source:“CRC Handbook of Chemistry”
| OD | 0F | 150F | 57lbm/ft^3
End
Note on B5: Water
Note on B25: Process with benzene
Note on B26: Oil
Note on B28: 30% sulfuric acid
Note on B39: Diesel fuel oil

## InsideSurfaceTreatment
! BacktoIndex
Head | SpecName | NominalPipingDiameterFrom | NominalPipingDiameterTo | NominalPipingDiameterUnits | FluidCode | CoatingType | InsideSurfaceTreatment
Start
| Swagelok | 0.125 | 0.5 | in | 521 | 3 | 20
|  | 0.75 | 1.5 | in | 521 | 3 | 20
|  | 2 | 2 | in | 521 | 3 | 20
|  | 3 | 24 | in | 521 | 3 | 20
|  | 26 | 36 | in | 521 | 3 | 20
End

## OutsideSurfaceTreatment
! BacktoIndex
Head | SpecName | NominalPipingDiameterFrom | NominalPipingDiameterTo | NominalPipingDiameterUnits | EnvironmentalZone | CoatingType | OutsideSurfaceTreatment | AuxiliaryTreatment
Start
| Swagelok | 0.125 | 0.5 | in | 5 | 3 | 20 | 5
|  | 0.75 | 1.5 | in | 5 | 3 | 20 | 5
|  | 2 | 2 | in | 5 | 3 | 20 | 5
|  | 3 | 24 | in | 5 | 3 | 20 | 5
|  | 26 | 36 | in | 5 | 3 | 20 | 5
End

## MachBoltLenCalTolerance
Back to Index
Head | BoltLengthFrom | BoltLengthTo | BoltDiameterFrom | BoltDiameterTo | BoltLengthTolerance
Start
| 0.5in | 1in | 0.25in | 0.75in | -0.03in
| 1.0001in | 2.5in | 0.25in | 0.375in | -0.04in
| 1.0001in | 2.5in | 0.4375in | 0.5in | -0.06in
| 1.0001in | 2.5in | 0.5625in | 0.75in | -0.08in
| 1.0001in | 2.5in | 0.875in | 1in | -0.10in
| 1.0001in | 2.5in | 1.125in | 1.5in | -0.12in
| 1.0001in | 2.5in | 1.625in | 4in | -0.18in
| 2.5001in | 4in | 0.25in | 0.375in | -0.06in
| 2.5001in | 4in | 0.4375in | 0.5in | -0.08in
| 2.5001in | 4in | 0.5625in | 0.75in | -0.10in
| 2.5001in | 4in | 0.875in | 1in | -0.14in
| 2.5001in | 4in | 1.125in | 1.5in | -0.16in
| 2.5001in | 4in | 1.625in | 4in | -0.20in
| 4.0001in | 6in | 0.25in | 0.375in | -0.10in
| 4.0001in | 6in | 0.4375in | 0.5in | -0.10in
| 4.0001in | 6in | 0.5625in | 0.75in | -0.10in
| 4.0001in | 6in | 0.875in | 1in | -0.16in
| 4.0001in | 6in | 1.125in | 1.5in | -0.18in
| 4.0001in | 6in | 1.625in | 4in | -0.22in
| 6.0001in | 36in | 0.25in | 0.375in | -0.18in
| 6.0001in | 36in | 0.4375in | 0.5in | -0.18in
| 6.0001in | 36in | 0.5625in | 0.75in | -0.18in
| 6.0001in | 36in | 0.875in | 1in | -0.20in
| 6.0001in | 36in | 1.125in | 1.5in | -0.22in
| 6.0001in | 36in | 1.625in | 4in | -0.24in
End
Note on F2: ASME B16.5 and B18.2.1

## MatingPorts
Back to Index
Head | EndPrep1 | EndPrep2
Start
| 11 | 11
| 11 | 61
| 11 | 71
| 11 | 111
| 11 | 121
| 21 | 21
| 21 | 61
| 21 | 71
| 21 | 111
| 21 | 121
| 21 | 201
| 21 | 202
| 21 | 211
| 21 | 212
| 31 | 31
| 31 | 131
| 31 | 221
| 31 | 222
| 61 | 61
| 61 | 71
| 61 | 111
| 61 | 121
| 61 | 201
| 61 | 202
| 61 | 211
| 61 | 212
| 71 | 71
| 71 | 111
| 71 | 121
| 71 | 201
| 71 | 202
| 71 | 211
| 71 | 212
| 111 | 111
| 111 | 121
| 111 | 201
| 111 | 202
| 111 | 211
| 111 | 212
| 121 | 121
| 121 | 201
| 121 | 202
| 121 | 211
| 121 | 212
| 202 | 202
| 202 | 212
| 212 | 212
| 131 | 131
| 131 | 222
| 301 | 301
| 301 | 391
| 301 | 421
| 301 | 591
| 301 | 560
| 331 | 441
| 331 | 565
| 331 | 591
| 341 | 461
| 351 | 481
| 361 | 501
| 371 | 521
| 381 | 541
| 382 | 541
| 383 | 301
| 301 | 383
| 385 | 545
| 391 | 391
| 391 | 401
| 391 | 421
| 391 | 541
| 391 | 542
| 391 | 591
| 391 | 560
| 542 | 543
| 805 | 810
| 815 | 820
| 910 | 915
| 1175 | 1185
| 1180 | 1190
| 1170 | 1185
| 1170 | 1190
| 301 | 1170
| 391 | 1170
| 1175 | 1170
| 1180 | 1170
| 815 | 1170
| 820 | 1170
| 1120 | 1170
| 1125 | 1170
| 1130 | 1170
| 554 | 1170
| 555 | 1170
| 985 | 990
| 810 | 391
| 810 | 301
| 810 | 331
| 810 | 341
| 11 | 201
End
Note on B62: Male grooved end
Note on B63: Male quick connect end
Note on B64: Male ferrule end
Note on B65: Male hose end
Note on B66: Spigot end
Note on B67: Male push-on end
Note on B68: Male Flared end
Note on B69: Male Flared end
Note on B70: Male bevel seat end
Note on B71: Plain end
Note on B78: Mechanical joint bell end
Note on B79: Male mechanical joint end
Note on B80: Compression tubing end
Note on B81: Male Victaulic joint end
Note on B82: Male brazing end
Note on B83: Male solder end
Note on B97: Union Male Sub
Note on C5: Flat-face flanged end
Note on C6: Flat-face lap-flanged end
Note on C7: Raised-face lap-flanged end
Note on C8: Flat-face thru-bolted end without bolt holes
Note on C9: Raised-face thru-bolted end without bolt holes
Note on C10: Raised-face flanged end
Note on C11: Flat-face lap-flanged end
Note on C12: Raised-face lap-flanged end
Note on C13: Flat-face thru-bolted end without bolt holes
Note on C14: Raised-face thru-bolted end without bolt holes
Note on C15: Flat-face thru-bolted end with threaded bolt holes
Note on C16: Flat-face thru-bolted end with non-threaded bolt holes
Note on C17: Raised-face thru-bolted end with threaded bolt holes
Note on C18: Raised-face thru-bolted end with non-threaded bolt holes
Note on C19: Ring Type Joint-face flanged end
Note on C20: Ring Type Joint-face thru-bolted end without bolt holes
Note on C21: Ring Type Joint-face thru-bolted end with threaded bolt holes
Note on C22: Ring Type Joint-face thru-bolted end with non-threaded bolt holes
Note on C23: Flat-face lap-flanged end
Note on C24: Raised-face lap-flanged end
Note on C25: Flat-face thru-bolted end without bolt holes
Note on C26: Raised-face thru-bolted end without bolt holes
Note on C27: Flat-face thru-bolted end with threaded bolt holes
Note on C28: Flat-face thru-bolted end with non-threaded bolt holes
Note on C29: Raised-face thru-bolted end with threaded bolt holes
Note on C30: Raised-face thru-bolted end with non-threaded bolt holes
Note on C31: Raised-face lap-flanged end
Note on C32: Flat-face thru-bolted end without bolt holes
Note on C33: Raised-face thru-bolted end without bolt holes
Note on C34: Flat-face thru-bolted end with threaded bolt holes
Note on C35: Flat-face thru-bolted end with non-threaded bolt holes
Note on C36: Raised-face thru-bolted end with threaded bolt holes
Note on C37: Raised-face thru-bolted end with non-threaded bolt holes
Note on C38: Flat-face thru-bolted end without bolt holes
Note on C39: Raised-face thru-bolted end without bolt holes
Note on C40: Flat-face thru-bolted end with threaded bolt holes
Note on C41: Flat-face thru-bolted end with non-threaded bolt holes
Note on C42: Raised-face thru-bolted end with threaded bolt holes
Note on C43: Raised-face thru-bolted end with non-threaded bolt holes
Note on C44: Raised-face thru-bolted end without bolt holes
Note on C45: Flat-face thru-bolted end with threaded bolt holes
Note on C46: Flat-face thru-bolted end with non-threaded bolt holes
Note on C47: Raised-face thru-bolted end with threaded bolt holes
Note on C48: Raised-face thru-bolted end with non-threaded bolt holes
Note on C49: Flat-face thru-bolted end with non-threaded bolt holes
Note on C50: Raised-face thru-bolted end with non-threaded bolt holes
Note on C51: Raised-face thru-bolted end with non-threaded bolt holes
Note on C52: Ring Type Joint-face thru-bolted end without bolt holes
Note on C53: Ring Type Joint-face thru-bolted end with non-threaded bolt holes
Note on C54: Beveled end
Note on C55: Plain end
Note on C56: Socket welded end
Note on C57: Circular hole end
Note on C59: Female threaded end
Note on C61: Circular hole end
Note on C62: Female grooved end
Note on C63: Female quick connect end
Note on C64: Female ferrule end
Note on C65: Female hose end
Note on C66: Push-on bell end
Note on C67: Push-on bell end
Note on C68: Male Flared end
Note on C69: Male Flared end
Note on C70: Female bevel seat end
Note on C72: Socket end
Note on C73: Socket welded end
Note on C74: Push-on bell end
Note on C75: Mechanical joint bell end
Note on C76: Circular hole end
Note on C78: Mechanical joint spigot end
Note on C79: Female mechanical joint end
Note on C80: Swagelok compression tubing end
Note on C81: Female Victaulic joint end
Note on C82: Female brazing end
Note on C83: Female solder end
Note on C97: Union Female Sub

## MinimumPipeLengthRule
Back to Index
Head | NominalPipingDiameter | NominalPipingDiameterUnits | MinimumPipeLength | PreferredMinimumPipeLength
Start
| 0.0625 | in | 2in | 2in
| 0.125 | in | 2in | 2in
| 0.1875 | in | 2in | 2in
| 0.25 | in | 2in | 2in
| 0.3125 | in | 2in | 2in
| 0.375 | in | 2in | 2in
| 0.5 | in | 2in | 2in
| 0.625 | in | 2in | 2in
| 0.75 | in | 2in | 2in
| 0.875 | in | 2in | 2in
| 1 | in | 2in | 2in
| 1.25 | in | 2in | 2in
| 1.5 | in | 2in | 2in
| 2 | in | 2in | 2in
| 2.5 | in | 3in | 3in
| 3 | in | 3in | 3in
| 3.5 | in | 3in | 3in
| 4 | in | 3in | 3in
| 5 | in | 3in | 3in
| 6 | in | 3in | 3in
| 8 | in | 4in | 4in
| 10 | in | 4in | 4in
| 12 | in | 4in | 4in
| 14 | in | 6in | 6in
| 15 | in | 6in | 6in
| 16 | in | 6in | 6in
| 18 | in | 6in | 6in
| 20 | in | 6in | 6in
| 21 | in | 6in | 6in
| 22 | in | 6in | 6in
| 24 | in | 6in | 6in
| 26 | in | 9in | 9in
| 27 | in | 9in | 9in
| 28 | in | 9in | 9in
| 30 | in | 9in | 9in
| 32 | in | 9in | 9in
| 33 | in | 9in | 9in
| 34 | in | 9in | 9in
| 36 | in | 9in | 9in
| 39 | in | 12in | 12in
| 42 | in | 12in | 12in
| 44 | in | 12in | 12in
| 46 | in | 12in | 12in
| 48 | in | 12in | 12in
| 50 | in | 12in | 12in
| 52 | in | 12in | 12in
| 54 | in | 12in | 12in
| 56 | in | 12in | 12in
| 60 | in | 12in | 12in
| 64 | in | 12in | 12in
| 66 | in | 12in | 12in
| 68 | in | 12in | 12in
| 72 | in | 12in | 12in
| 76 | in | 12in | 12in
| 78 | in | 12in | 12in
| 80 | in | 12in | 12in
| 84 | in | 12in | 12in
| 90 | in | 12in | 12in
| 96 | in | 12in | 12in
End

## MinimumPipeLengthRulePerSpec
! BacktoIndex
Head | SpecName | Npd | NpdUnitType | MinimumPipeLength | PreferredMinimumPipeLength
Start
| Swagelok | 0.75 | in | 2in | 2in
|  | 1 | in | 2in | 2in
|  | 1.5 | in | 2in | 2in
|  | 2 | in | 2in | 2in
|  | 3 | in | 2in | 3in
|  | 4 | in | 2in | 3in
|  | 6 | in | 2in | 3in
|  | 8 | in | 2in | 4in
|  | 10 | in | 2in | 4in
|  | 12 | in | 2in | 4in
|  | 14 | in | 3in | 6in
|  | 16 | in | 3in | 6in
|  | 18 | in | 3in | 6in
|  | 20 | in | 3in | 6in
|  | 24 | in | 3in | 6in
|  | 26 | in | 3in | 9in
|  | 28 | in | 3in | 9in
|  | 30 | in | 3in | 9in
|  | 32 | in | 3in | 9in
|  | 34 | in | 3in | 9in
|  | 36 | in | 3in | 9in
End

## MinPipeLengthPurchase
Back to Index
Head | NominalPipingDiameter | NominalPipingDiameterUnits | PurchaseLength | MinimumPipeLength | PreferredMinimumPipeLength
Start
| 0.5 | in | 20ft | 2in | 3in
| 0.75 | in | 20ft | 2in | 3in
| 1 | in | 20ft | 2in | 3in
| 1.25 | in | 20ft | 2in | 3in
| 1.5 | in | 20ft | 2in | 3in
| 2 | in | 20ft | 2in | 3in
| 2.5 | in | 20ft | 3in | 4in
| 3 | in | 20ft | 3in | 4in
| 3.5 | in | 20ft | 3in | 4in
| 4 | in | 20ft | 3in | 4in
| 5 | in | 20ft | 3in | 4in
| 6 | in | 20ft | 3in | 4in
| 8 | in | 20ft | 4in | 6in
| 10 | in | 20ft | 4in | 6in
| 12 | in | 20ft | 4in | 6in
| 14 | in | 20ft | 6in | 9in
| 16 | in | 20ft | 6in | 9in
| 18 | in | 20ft | 6in | 9in
| 20 | in | 20ft | 6in | 9in
| 22 | in | 20ft | 6in | 9in
| 24 | in | 20ft | 6in | 9in
| 26 | in | 20ft | 9in | 12in
| 28 | in | 20ft | 9in | 12in
| 30 | in | 20ft | 9in | 12in
| 32 | in | 20ft | 9in | 12in
| 34 | in | 20ft | 9in | 12in
| 36 | in | 20ft | 9in | 12in
End

## MinPipeLengthPurchasePerSpec
! BacktoIndex
Head | SpecName | NominalPipingDiameter | NominalPipingDiameterUnits | PurchaseLength | MinimumPipeLength | PreferredMinimumPipeLength
Start
| Swagelok | 0.5 | in | 20ft | 2in | 3in
|  | 0.75 | in | 20ft | 2in | 3in
|  | 1 | in | 20ft | 2in | 3in
|  | 1.25 | in | 20ft | 2in | 3in
|  | 1.5 | in | 20ft | 2in | 3in
|  | 2 | in | 20ft | 2in | 3in
|  | 2.5 | in | 20ft | 3in | 4in
|  | 3 | in | 20ft | 3in | 4in
|  | 3.5 | in | 20ft | 3in | 4in
|  | 4 | in | 20ft | 3in | 4in
|  | 5 | in | 20ft | 3in | 4in
|  | 6 | in | 20ft | 3in | 4in
|  | 8 | in | 20ft | 4in | 6in
|  | 10 | in | 20ft | 4in | 6in
|  | 12 | in | 20ft | 4in | 6in
|  | 14 | in | 20ft | 6in | 9in
|  | 16 | in | 20ft | 6in | 9in
|  | 18 | in | 20ft | 6in | 9in
|  | 20 | in | 20ft | 6in | 9in
|  | 22 | in | 20ft | 6in | 9in
|  | 24 | in | 20ft | 6in | 9in
|  | 26 | in | 20ft | 9in | 12in
|  | 28 | in | 20ft | 9in | 12in
|  | 30 | in | 20ft | 9in | 12in
|  | 32 | in | 20ft | 9in | 12in
|  | 34 | in | 20ft | 9in | 12in
|  | 36 | in | 20ft | 9in | 12in
End

## NPDEquivalence
Back to Index
Head | NPDInPrimaryUnitsOfMeasure | PrimaryUnitsOfMeasure | NPDInSecondaryUnitsOfMeasure | SecondaryUnitsOfMeasure
Start
| 0.125 | in | 6 | mm
| 0.1875 | in | 7 | mm
| 0.25 | in | 8 | mm
| 0.375 | in | 10 | mm
| 0.5 | in | 15 | mm
| 0.625 | in | 18 | mm
| 0.75 | in | 20 | mm
| 1 | in | 25 | mm
| 1.25 | in | 32 | mm
| 1.5 | in | 40 | mm
| 2 | in | 50 | mm
| 2.5 | in | 65 | mm
| 3 | in | 80 | mm
| 3.5 | in | 90 | mm
| 4 | in | 100 | mm
| 4.5 | in | 115 | mm
| 5 | in | 125 | mm
| 6 | in | 150 | mm
| 8 | in | 200 | mm
| 10 | in | 250 | mm
| 12 | in | 300 | mm
| 14 | in | 350 | mm
| 16 | in | 400 | mm
| 18 | in | 450 | mm
| 20 | in | 500 | mm
| 22 | in | 550 | mm
| 24 | in | 600 | mm
| 26 | in | 650 | mm
| 28 | in | 700 | mm
| 30 | in | 750 | mm
| 32 | in | 800 | mm
| 34 | in | 850 | mm
| 36 | in | 900 | mm
| 38 | in | 950 | mm
| 40 | in | 1000 | mm
| 42 | in | 1050 | mm
| 44 | in | 1100 | mm
| 46 | in | 1150 | mm
| 48 | in | 1200 | mm
| 50 | in | 1250 | mm
| 52 | in | 1300 | mm
| 54 | in | 1350 | mm
| 56 | in | 1400 | mm
| 58 | in | 1450 | mm
| 60 | in | 1500 | mm
| 62 | in | 1550 | mm
| 64 | in | 1600 | mm
| 66 | in | 1650 | mm
| 68 | in | 1700 | mm
| 70 | in | 1750 | mm
| 72 | in | 1800 | mm
| 74 | in | 1850 | mm
| 76 | in | 1900 | mm
| 78 | in | 1950 | mm
| 80 | in | 2000 | mm
| 82 | in | 2050 | mm
| 84 | in | 2100 | mm
| 86 | in | 2150 | mm
| 88 | in | 2200 | mm
| 90 | in | 2250 | mm
| 92 | in | 2300 | mm
| 94 | in | 2350 | mm
| 96 | in | 2400 | mm
| 98 | in | 2450 | mm
| 100 | in | 2500 | mm
| 102 | in | 2550 | mm
| 104 | in | 2600 | mm
| 106 | in | 2650 | mm
| 108 | in | 2700 | mm
| 110 | in | 2750 | mm
| 112 | in | 2800 | mm
| 114 | in | 2850 | mm
| 116 | in | 2900 | mm
| 118 | in | 2950 | mm
| 120 | in | 3000 | mm
| 122 | in | 3050 | mm
| 124 | in | 3100 | mm
| 126 | in | 3150 | mm
| 128 | in | 3200 | mm
| 130 | in | 3250 | mm
| 132 | in | 3300 | mm
| 134 | in | 3350 | mm
| 136 | in | 3400 | mm
| 138 | in | 3450 | mm
| 140 | in | 3500 | mm
| 142 | in | 3550 | mm
| 144 | in | 3600 | mm
End

## PipeTakedownParts
! BacktoIndex
Head | SpecName | TakeDownShortCode | WeldShortCode | IsPairRequired | Npd | NpdUnitType | IsWeld
Start
End
Note on B7: Name of the Object.
Note on D7: An Identifier of weld part.
Note on E7: True if Operation requires pair.
Note on F7: Primary Size of the Pipe.
Note on G7: Unit String of the Pipe.

## PlateFlangeSetbackDistance
Back to Index
Head | NominalPipingDiameterFrom | NominalPipingDiameterTo | NominalPipingDiameterUnits | SetbackDistance
Start
| 0.5 | 6 | in | 0.125in
| 8 | 12 | in | 0.25in
| 14 | 24 | in | 0.375in
| 26 | 36 | in | 0.5in
| 38 | 72 | in | 0.75in
| 74 | 96 | in | 1in
| 98 | 144 | in | 1.5in
End